## Freestanding
Type |  | Year |  | Wall insulation |  | Windows insulation |  | Roof insulation |  | Floor insulation |  | SH |  | Centr/Decent |  | DHW |  | fitforHP | Occurence | Type*YOC |  | Geometry reference | U_Roof | U_Wall | U_Floor | U_Window | U_Door | C_Roof | C_Wall | C_Floor | C_Window | C_Door | g_gl_n | GN_SH | Fuel_SH | Elec_SH | Autres_SH | Centr | Decentr | Direct | GN_DHW | Fuel_DHW | Elec_DHW | Autres_DHW
Sufiquad/Allacker (2010) + INS (2012) |  |  |  | Kints et al. (2008) |  | Kints et al. (2008) |  | Kints et al. (2008) |  | Kints et al. (2008) |  | Tabula (2012) |  | Tabula (2012) |  | Kints et al. (2008) |  |  |  | Check |  | see Arborescence geometry Excell file | U-value | U-value | U-value | U-value | U-value | Capacity | Capacity | Capacity | Capacity | Capacity | total solar energy transmittance for radiation perpendicular to the glazing | Parameters | Parameters | Parameters | Parameters | Parameters | Parameters | Parameters | Parameters | Parameters | Parameters | Parameters
https://lirias.kuleuven.be/handle/123456789/267749 |  |  |  | Wallon energy balance (2007) |  | for the global repartition |  | for the global repartition |  | for the global repartition | [5 empty] | for the global repartition | [6 empty] | element type roof | element type wall | element type floor | element type window | element type door | element type roof | element type wall | element type floor | element type window | element type door | average for both window types, considering refurbished state
http://statbel.fgov.be/fr/binaries/WEB_FR_Batibouw_2012_tcm326-164335.pdf |  |  |  | http://www.lehr.be/Reports/UCL_Les_logements_wallons.pdf |  | http://www.lehr.be/Reports/UCL_Les_logements_wallons.pdf |  | http://www.lehr.be/Reports/UCL_Les_logements_wallons.pdf |  | http://www.lehr.be/Reports/UCL_Les_logements_wallons.pdf |  | http://www.building-typology.eu/downloads/public/docs/report/TABULA_TR2_D8_NationalEnergyBalances.pdf |  | http://www.building-typology.eu/downloads/public/docs/report/TABULA_TR2_D8_NationalEnergyBalances.pdf |  | http://www.lehr.be/Reports/UCL_Les_logements_wallons.pdf | [5 empty] | [-] | W/(m²K) | W/(m²K) | W/(m²K) | W/(m²K) | W/(m²K) | J/m²K | J/m²K | J/m²K | J/m²K | J/m²K |  | 1 or 0 | 1 or 0 | 1 or 0 | 1 or 0 | 1 or 0 | 1 or 0 | 1 or 0 | 1 or 0 | 1 or 0 | 1 or 0 | 1 or 0
[6 empty] | Assumption: same proportinal |  | Assumption: same proportinal |  | Assumptions: same proportinal | [5 empty] | Same repartition as the
[6 empty] | evolution as for walls |  | evolution as for walls |  | evolution as for walls | [5 empty] | global repartition for
each period
0.5*Floor non insulated
[10 empty] | with roof insulated= | [5 empty] | vector = SH vector or elec
Floor noninsulated with roof
non insulated
[16 empty] | GN | 0.7386 | 1 | 0.00083847 |  |  | 101 | 0.48 | 0.66 | 0.89 | 2.75 | 3.3 | 10916.4511 | 68297.9982 | 79015.993 | 0 | 0 | 0.6 | 1 | 0 | 0 | 0 | 1 | 0 | 0 | 1 | 0 | 0 | 0
[14 empty] | Centralisé | 0.62954 | Elec | 0.2614 | 1 | 0.00029675 |  |  | 101 | 0.48 | 0.66 | 0.89 | 2.75 | 3.3 | 10916.4511 | 68297.9982 | 79015.993 | 0 | 0 | 0.6 | 1 | 0 | 0 | 0 | 1 | 0 | 0 | 0 | 0 | 1 | 0
[16 empty] | GN | 0.7386 | 1 | 0.00049341 |  |  | 101 | 0.48 | 0.66 | 0.89 | 2.75 | 3.3 | 10916.4511 | 68297.9982 | 79015.993 | 0 | 0 | 0.6 | 1 | 0 | 0 | 0 | 0 | 1 | 0 | 1 | 0 | 0 | 0
[12 empty] | GN | 0.44681 | Decentralisé | 0.37046 | Elec | 0.2614 | 1 | 0.00017462 |  |  | 101 | 0.48 | 0.66 | 0.89 | 2.75 | 3.3 | 10916.4511 | 68297.9982 | 79015.993 | 0 | 0 | 0.6 | 1 | 0 | 0 | 0 | 0 | 1 | 0 | 0 | 0 | 1 | 0
[16 empty] | Fuel oil | 0.5371 | 1 | 0.00078283 |  |  | 101 | 0.48 | 0.66 | 0.89 | 2.75 | 3.3 | 10916.4511 | 68297.9982 | 79015.993 | 0 | 0 | 0.6 | 0 | 1 | 0 | 0 | 1 | 0 | 0 | 0 | 1 | 0 | 0
[14 empty] | Centralisé | 0.80827 | Elec | 0.4629 | 1 | 0.00067469 |  |  | 101 | 0.48 | 0.66 | 0.89 | 2.75 | 3.3 | 10916.4511 | 68297.9982 | 79015.993 | 0 | 0 | 0.6 | 0 | 1 | 0 | 0 | 1 | 0 | 0 | 0 | 0 | 1 | 0
[16 empty] | Fuel oil | 0.5371 | 1 | 0.0001857 |  |  | 101 | 0.48 | 0.66 | 0.89 | 2.75 | 3.3 | 10916.4511 | 68297.9982 | 79015.993 | 0 | 0 | 0.6 | 0 | 1 | 0 | 0 | 0 | 1 | 0 | 0 | 1 | 0 | 0
[12 empty] | Fuel oil | 0.44681 | Décentralisé | 0.19173 | Elec | 0.4629 | 1 | 0.00016004 |  |  | 101 | 0.48 | 0.66 | 0.89 | 2.75 | 3.3 | 10916.4511 | 68297.9982 | 79015.993 | 0 | 0 | 0.6 | 0 | 1 | 0 | 0 | 0 | 1 | 0 | 0 | 0 | 1 | 0
[12 empty] | Elec | 0.021277 | Direct | 1 | Elec | 1 | 1 | 8.5869e-05 |  |  | 101 | 0.48 | 0.66 | 0.89 | 2.75 | 3.3 | 10916.4511 | 68297.9982 | 79015.993 | 0 | 0 | 0.6 | 0 | 0 | 1 | 0 | 0 | 0 | 1 | 0 | 0 | 1 | 0
[14 empty] | Centralisé | 0.15911 | Autres | 1 | 1 | 5.4649e-05 |  |  | 101 | 0.48 | 0.66 | 0.89 | 2.75 | 3.3 | 10916.4511 | 68297.9982 | 79015.993 | 0 | 0 | 0.6 | 0 | 0 | 0 | 1 | 1 | 0 | 0 | 0 | 0 | 0 | 1
|  |  |  | Walls insulated | 0.14 | Windows insulated | 1 | Roof insulated | 1 | Floor insulated | 0.4997 | Autres | 0.085106 | Decentralisé | 0.84089 | Autres | 1 | 1 | 0.00028883 |  |  | 101 | 0.48 | 0.66 | 0.89 | 2.75 | 3.3 | 10916.4511 | 68297.9982 | 79015.993 | 0 | 0 | 0.6 | 0 | 0 | 0 | 1 | 0 | 1 | 0 | 0 | 0 | 0 | 1
-1 | -1 | -1 | -1 | -1 | -1 | -1 | -1 | -1 | -1 | -1 | -1 | -1 | -1 | -1 | -1 | -1 | -1 | -1 | -1 | -1 | -1 | -1 | -1 | -1 | -1 | -1 | -1 | -1 | -1 | -1 | -1 | -1 | -1 | -1 | -1 | -1 | -1 | -1 | -1 | -1 | -1 | -1 | -1 | -1 | -1 | -1
[16 empty] | GN | 0.7386 | 0 | 0.00083948 |  |  | 101 | 0.48 | 0.66 | 7.9 | 2.75 | 3.3 | 10916.4511 | 68297.9982 | 67352.6477 | 0 | 0 | 0.6 | 1 | 0 | 0 | 0 | 1 | 0 | 0 | 1 | 0 | 0 | 0
[14 empty] | Centralisé | 0.62954 | Elec | 0.2614 | 0 | 0.0002971 |  |  | 101 | 0.48 | 0.66 | 7.9 | 2.75 | 3.3 | 10916.4511 | 68297.9982 | 67352.6477 | 0 | 0 | 0.6 | 1 | 0 | 0 | 0 | 1 | 0 | 0 | 0 | 0 | 1 | 0
[16 empty] | GN | 0.7386 | 0 | 0.000494 |  |  | 101 | 0.48 | 0.66 | 7.9 | 2.75 | 3.3 | 10916.4511 | 68297.9982 | 67352.6477 | 0 | 0 | 0.6 | 1 | 0 | 0 | 0 | 0 | 1 | 0 | 1 | 0 | 0 | 0
[12 empty] | GN | 0.44681 | Decentralisé | 0.37046 | Elec | 0.2614 | 0 | 0.00017483 |  |  | 101 | 0.48 | 0.66 | 7.9 | 2.75 | 3.3 | 10916.4511 | 68297.9982 | 67352.6477 | 0 | 0 | 0.6 | 1 | 0 | 0 | 0 | 0 | 1 | 0 | 0 | 0 | 1 | 0
[16 empty] | Fuel oil | 0.5371 | 0 | 0.00078377 |  |  | 101 | 0.48 | 0.66 | 7.9 | 2.75 | 3.3 | 10916.4511 | 68297.9982 | 67352.6477 | 0 | 0 | 0.6 | 0 | 1 | 0 | 0 | 1 | 0 | 0 | 0 | 1 | 0 | 0
[14 empty] | Centralisé | 0.80827 | Elec | 0.4629 | 0 | 0.0006755 |  |  | 101 | 0.48 | 0.66 | 7.9 | 2.75 | 3.3 | 10916.4511 | 68297.9982 | 67352.6477 | 0 | 0 | 0.6 | 0 | 1 | 0 | 0 | 1 | 0 | 0 | 0 | 0 | 1 | 0
[16 empty] | Fuel oil | 0.5371 | 0 | 0.00018592 |  |  | 101 | 0.48 | 0.66 | 7.9 | 2.75 | 3.3 | 10916.4511 | 68297.9982 | 67352.6477 | 0 | 0 | 0.6 | 0 | 1 | 0 | 0 | 0 | 1 | 0 | 0 | 1 | 0 | 0
[12 empty] | Fuel oil | 0.44681 | Décentralisé | 0.19173 | Elec | 0.4629 | 0 | 0.00016023 |  |  | 101 | 0.48 | 0.66 | 7.9 | 2.75 | 3.3 | 10916.4511 | 68297.9982 | 67352.6477 | 0 | 0 | 0.6 | 0 | 1 | 0 | 0 | 0 | 1 | 0 | 0 | 0 | 1 | 0
[12 empty] | Elec | 0.021277 | Direct | 1 | Elec | 1 | 0 | 8.5972e-05 |  |  | 101 | 0.48 | 0.66 | 7.9 | 2.75 | 3.3 | 10916.4511 | 68297.9982 | 67352.6477 | 0 | 0 | 0.6 | 0 | 0 | 1 | 0 | 0 | 0 | 1 | 0 | 0 | 1 | 0
[14 empty] | Centralisé | 0.15911 | Autres | 1 | 0 | 5.4715e-05 |  |  | 101 | 0.48 | 0.66 | 7.9 | 2.75 | 3.3 | 10916.4511 | 68297.9982 | 67352.6477 | 0 | 0 | 0.6 | 0 | 0 | 0 | 1 | 1 | 0 | 0 | 0 | 0 | 0 | 1
[10 empty] | Floor not insulated | 0.5003 | Autres | 0.085106 | Decentralisé | 0.84089 | Autres | 1 | 0 | 0.00028917 |  |  | 101 | 0.48 | 0.66 | 7.9 | 2.75 | 3.3 | 10916.4511 | 68297.9982 | 67352.6477 | 0 | 0 | 0.6 | 0 | 0 | 0 | 1 | 0 | 1 | 0 | 0 | 0 | 0 | 1
-1 | -1 | -1 | -1 | -1 | -1 | -1 | -1 | -1 | -1 | -1 | -1 | -1 | -1 | -1 | -1 | -1 | -1 | -1 | -1 | -1 | -1 | -1 | -1 | -1 | -1 | -1 | -1 | -1 | -1 | -1 | -1 | -1 | -1 | -1 | -1 | -1 | -1 | -1 | -1 | -1 | -1 | -1 | -1 | -1 | -1 | -1
[16 empty] | GN | 0.7386 | 0 | 0 |  |  | 101 | 0.48 | 3.7 | 0.89 | 2.75 | 3.3 | 10916.4511 | 76466.3042 | 79015.993 | 0 | 0 | 0.6 | 1 | 0 | 0 | 0 | 1 | 0 | 0 | 1 | 0 | 0 | 0
[14 empty] | Centralisé | 0.62954 | Elec | 0.2614 | 0 | 0 |  |  | 101 | 0.48 | 3.7 | 0.89 | 2.75 | 3.3 | 10916.4511 | 76466.3042 | 79015.993 | 0 | 0 | 0.6 | 1 | 0 | 0 | 0 | 1 | 0 | 0 | 0 | 0 | 1 | 0
[16 empty] | GN | 0.7386 | 0 | 0 |  |  | 101 | 0.48 | 3.7 | 0.89 | 2.75 | 3.3 | 10916.4511 | 76466.3042 | 79015.993 | 0 | 0 | 0.6 | 1 | 0 | 0 | 0 | 0 | 1 | 0 | 1 | 0 | 0 | 0
[12 empty] | GN | 0.44681 | Decentralisé | 0.37046 | Elec | 0.2614 | 0 | 0 |  |  | 101 | 0.48 | 3.7 | 0.89 | 2.75 | 3.3 | 10916.4511 | 76466.3042 | 79015.993 | 0 | 0 | 0.6 | 1 | 0 | 0 | 0 | 0 | 1 | 0 | 0 | 0 | 1 | 0
[16 empty] | Fuel oil | 0.5371 | 0 | 0 |  |  | 101 | 0.48 | 3.7 | 0.89 | 2.75 | 3.3 | 10916.4511 | 76466.3042 | 79015.993 | 0 | 0 | 0.6 | 0 | 1 | 0 | 0 | 1 | 0 | 0 | 0 | 1 | 0 | 0
[14 empty] | Centralisé | 0.80827 | Elec | 0.4629 | 0 | 0 |  |  | 101 | 0.48 | 3.7 | 0.89 | 2.75 | 3.3 | 10916.4511 | 76466.3042 | 79015.993 | 0 | 0 | 0.6 | 0 | 1 | 0 | 0 | 1 | 0 | 0 | 0 | 0 | 1 | 0
[16 empty] | Fuel oil | 0.5371 | 0 | 0 |  |  | 101 | 0.48 | 3.7 | 0.89 | 2.75 | 3.3 | 10916.4511 | 76466.3042 | 79015.993 | 0 | 0 | 0.6 | 0 | 1 | 0 | 0 | 0 | 1 | 0 | 0 | 1 | 0 | 0
[12 empty] | Fuel oil | 0.44681 | Décentralisé | 0.19173 | Elec | 0.4629 | 0 | 0 |  |  | 101 | 0.48 | 3.7 | 0.89 | 2.75 | 3.3 | 10916.4511 | 76466.3042 | 79015.993 | 0 | 0 | 0.6 | 0 | 1 | 0 | 0 | 0 | 1 | 0 | 0 | 0 | 1 | 0
[12 empty] | Elec | 0.021277 | Direct | 1 | Elec | 1 | 0 | 0 |  |  | 101 | 0.48 | 3.7 | 0.89 | 2.75 | 3.3 | 10916.4511 | 76466.3042 | 79015.993 | 0 | 0 | 0.6 | 0 | 0 | 1 | 0 | 0 | 0 | 1 | 0 | 0 | 1 | 0
[14 empty] | Centralisé | 0.15911 | Autres | 1 | 0 | 0 |  |  | 101 | 0.48 | 3.7 | 0.89 | 2.75 | 3.3 | 10916.4511 | 76466.3042 | 79015.993 | 0 | 0 | 0.6 | 0 | 0 | 0 | 1 | 1 | 0 | 0 | 0 | 0 | 0 | 1
[10 empty] | Floor insulated | 0 | Autres | 0.085106 | Decentralisé | 0.84089 | Autres | 1 | 0 | 0 |  |  | 101 | 0.48 | 3.7 | 0.89 | 2.75 | 3.3 | 10916.4511 | 76466.3042 | 79015.993 | 0 | 0 | 0.6 | 0 | 0 | 0 | 1 | 0 | 1 | 0 | 0 | 0 | 0 | 1
-1 | -1 | -1 | -1 | -1 | -1 | -1 | -1 | -1 | -1 | -1 | -1 | -1 | -1 | -1 | -1 | -1 | -1 | -1 | -1 | -1 | -1 | -1 | -1 | -1 | -1 | -1 | -1 | -1 | -1 | -1 | -1 | -1 | -1 | -1 | -1 | -1 | -1 | -1 | -1 | -1 | -1 | -1 | -1 | -1 | -1 | -1
[8 empty] | Roof insulated | 0.2657 | [6 empty] | GN | 0.7386 | 0 | 0.0017136 |  |  | 101 | 0.48 | 3.7 | 7.9 | 2.75 | 3.3 | 10916.4511 | 76466.3042 | 67352.6477 | 0 | 0 | 0.6 | 1 | 0 | 0 | 0 | 1 | 0 | 0 | 1 | 0 | 0 | 0
[14 empty] | Centralisé | 0.62954 | Elec | 0.2614 | 0 | 0.00060646 |  |  | 101 | 0.48 | 3.7 | 7.9 | 2.75 | 3.3 | 10916.4511 | 76466.3042 | 67352.6477 | 0 | 0 | 0.6 | 1 | 0 | 0 | 0 | 1 | 0 | 0 | 0 | 0 | 1 | 0
[16 empty] | GN | 0.7386 | 0 | 0.0010084 |  |  | 101 | 0.48 | 3.7 | 7.9 | 2.75 | 3.3 | 10916.4511 | 76466.3042 | 67352.6477 | 0 | 0 | 0.6 | 1 | 0 | 0 | 0 | 0 | 1 | 0 | 1 | 0 | 0 | 0
[12 empty] | GN | 0.44681 | Decentralisé | 0.37046 | Elec | 0.2614 | 0 | 0.00035688 |  |  | 101 | 0.48 | 3.7 | 7.9 | 2.75 | 3.3 | 10916.4511 | 76466.3042 | 67352.6477 | 0 | 0 | 0.6 | 1 | 0 | 0 | 0 | 0 | 1 | 0 | 0 | 0 | 1 | 0
[16 empty] | Fuel oil | 0.5371 | 0 | 0.0015999 |  |  | 101 | 0.48 | 3.7 | 7.9 | 2.75 | 3.3 | 10916.4511 | 76466.3042 | 67352.6477 | 0 | 0 | 0.6 | 0 | 1 | 0 | 0 | 1 | 0 | 0 | 0 | 1 | 0 | 0
[14 empty] | Centralisé | 0.80827 | Elec | 0.4629 | 0 | 0.0013789 |  |  | 101 | 0.48 | 3.7 | 7.9 | 2.75 | 3.3 | 10916.4511 | 76466.3042 | 67352.6477 | 0 | 0 | 0.6 | 0 | 1 | 0 | 0 | 1 | 0 | 0 | 0 | 0 | 1 | 0
[16 empty] | Fuel oil | 0.5371 | 0 | 0.00037951 |  |  | 101 | 0.48 | 3.7 | 7.9 | 2.75 | 3.3 | 10916.4511 | 76466.3042 | 67352.6477 | 0 | 0 | 0.6 | 0 | 1 | 0 | 0 | 0 | 1 | 0 | 0 | 1 | 0 | 0
[12 empty] | Fuel oil | 0.44681 | Décentralisé | 0.19173 | Elec | 0.4629 | 0 | 0.00032708 |  |  | 101 | 0.48 | 3.7 | 7.9 | 2.75 | 3.3 | 10916.4511 | 76466.3042 | 67352.6477 | 0 | 0 | 0.6 | 0 | 1 | 0 | 0 | 0 | 1 | 0 | 0 | 0 | 1 | 0
[12 empty] | Elec | 0.021277 | Direct | 1 | Elec | 1 | 0 | 0.00017549 |  |  | 101 | 0.48 | 3.7 | 7.9 | 2.75 | 3.3 | 10916.4511 | 76466.3042 | 67352.6477 | 0 | 0 | 0.6 | 0 | 0 | 1 | 0 | 0 | 0 | 1 | 0 | 0 | 1 | 0
[14 empty] | Centralisé | 0.15911 | Autres | 1 | 0 | 0.00011169 |  |  | 101 | 0.48 | 3.7 | 7.9 | 2.75 | 3.3 | 10916.4511 | 76466.3042 | 67352.6477 | 0 | 0 | 0.6 | 0 | 0 | 0 | 1 | 1 | 0 | 0 | 0 | 0 | 0 | 1
[10 empty] | Floor non insulated | 1 | Autres | 0.085106 | Decentralisé | 0.84089 | Autres | 1 | 0 | 0.00059028 |  |  | 101 | 0.48 | 3.7 | 7.9 | 2.75 | 3.3 | 10916.4511 | 76466.3042 | 67352.6477 | 0 | 0 | 0.6 | 0 | 0 | 0 | 1 | 0 | 1 | 0 | 0 | 0 | 0 | 1
-1 | -1 | -1 | -1 | -1 | -1 | -1 | -1 | -1 | -1 | -1 | -1 | -1 | -1 | -1 | -1 | -1 | -1 | -1 | -1 | -1 | -1 | -1 | -1 | -1 | -1 | -1 | -1 | -1 | -1 | -1 | -1 | -1 | -1 | -1 | -1 | -1 | -1 | -1 | -1 | -1 | -1 | -1 | -1 | -1 | -1 | -1
[16 empty] | GN | 0.7386 | 0 | 0 |  |  | 101 | 14.1 | 3.7 | 0.89 | 2.75 | 3.3 | 7211.5339 | 76466.3042 | 79015.993 | 0 | 0 | 0.6 | 1 | 0 | 0 | 0 | 1 | 0 | 0 | 1 | 0 | 0 | 0
[14 empty] | Centralisé | 0.62954 | Elec | 0.2614 | 0 | 0 |  |  | 101 | 14.1 | 3.7 | 0.89 | 2.75 | 3.3 | 7211.5339 | 76466.3042 | 79015.993 | 0 | 0 | 0.6 | 1 | 0 | 0 | 0 | 1 | 0 | 0 | 0 | 0 | 1 | 0
[16 empty] | GN | 0.7386 | 0 | 0 |  |  | 101 | 14.1 | 3.7 | 0.89 | 2.75 | 3.3 | 7211.5339 | 76466.3042 | 79015.993 | 0 | 0 | 0.6 | 1 | 0 | 0 | 0 | 0 | 1 | 0 | 1 | 0 | 0 | 0
[12 empty] | GN | 0.44681 | Decentralisé | 0.37046 | Elec | 0.2614 | 0 | 0 |  |  | 101 | 14.1 | 3.7 | 0.89 | 2.75 | 3.3 | 7211.5339 | 76466.3042 | 79015.993 | 0 | 0 | 0.6 | 1 | 0 | 0 | 0 | 0 | 1 | 0 | 0 | 0 | 1 | 0
[16 empty] | Fuel oil | 0.5371 | 0 | 0 |  |  | 101 | 14.1 | 3.7 | 0.89 | 2.75 | 3.3 | 7211.5339 | 76466.3042 | 79015.993 | 0 | 0 | 0.6 | 0 | 1 | 0 | 0 | 1 | 0 | 0 | 0 | 1 | 0 | 0
[14 empty] | Centralisé | 0.80827 | Elec | 0.4629 | 0 | 0 |  |  | 101 | 14.1 | 3.7 | 0.89 | 2.75 | 3.3 | 7211.5339 | 76466.3042 | 79015.993 | 0 | 0 | 0.6 | 0 | 1 | 0 | 0 | 1 | 0 | 0 | 0 | 0 | 1 | 0
[16 empty] | Fuel oil | 0.5371 | 0 | 0 |  |  | 101 | 14.1 | 3.7 | 0.89 | 2.75 | 3.3 | 7211.5339 | 76466.3042 | 79015.993 | 0 | 0 | 0.6 | 0 | 1 | 0 | 0 | 0 | 1 | 0 | 0 | 1 | 0 | 0
[12 empty] | Fuel oil | 0.44681 | Décentralisé | 0.19173 | Elec | 0.4629 | 0 | 0 |  |  | 101 | 14.1 | 3.7 | 0.89 | 2.75 | 3.3 | 7211.5339 | 76466.3042 | 79015.993 | 0 | 0 | 0.6 | 0 | 1 | 0 | 0 | 0 | 1 | 0 | 0 | 0 | 1 | 0
[12 empty] | Elec | 0.021277 | Direct | 1 | Elec | 1 | 0 | 0 |  |  | 101 | 14.1 | 3.7 | 0.89 | 2.75 | 3.3 | 7211.5339 | 76466.3042 | 79015.993 | 0 | 0 | 0.6 | 0 | 0 | 1 | 0 | 0 | 0 | 1 | 0 | 0 | 1 | 0
|  | <1945 | 0.1975 | [10 empty] | Centralisé | 0.15911 | Autres | 1 | 0 | 0 |  |  | 101 | 14.1 | 3.7 | 0.89 | 2.75 | 3.3 | 7211.5339 | 76466.3042 | 79015.993 | 0 | 0 | 0.6 | 0 | 0 | 0 | 1 | 1 | 0 | 0 | 0 | 0 | 0 | 1
[6 empty] | Windows insulated | 0.6257 |  |  | Floor insulated | 0 | Autres | 0.085106 | Decentralisé | 0.84089 | Autres | 1 | 0 | 0 |  |  | 101 | 14.1 | 3.7 | 0.89 | 2.75 | 3.3 | 7211.5339 | 76466.3042 | 79015.993 | 0 | 0 | 0.6 | 0 | 0 | 0 | 1 | 0 | 1 | 0 | 0 | 0 | 0 | 1
-1 | -1 | -1 | -1 | -1 | -1 | -1 | -1 | -1 | -1 | -1 | -1 | -1 | -1 | -1 | -1 | -1 | -1 | -1 | -1 | -1 | -1 | -1 | -1 | -1 | -1 | -1 | -1 | -1 | -1 | -1 | -1 | -1 | -1 | -1 | -1 | -1 | -1 | -1 | -1 | -1 | -1 | -1 | -1 | -1 | -1 | -1
[16 empty] | GN | 0.7386 | 0 | 0.0047358 |  |  | 101 | 14.1 | 3.7 | 7.9 | 2.75 | 3.3 | 7211.5339 | 76466.3042 | 67352.6477 | 0 | 0 | 0.6 | 1 | 0 | 0 | 0 | 1 | 0 | 0 | 1 | 0 | 0 | 0
[14 empty] | Centralisé | 0.62954 | Elec | 0.2614 | 0 | 0.0016761 |  |  | 101 | 14.1 | 3.7 | 7.9 | 2.75 | 3.3 | 7211.5339 | 76466.3042 | 67352.6477 | 0 | 0 | 0.6 | 1 | 0 | 0 | 0 | 1 | 0 | 0 | 0 | 0 | 1 | 0
[16 empty] | GN | 0.7386 | 0 | 0.0027868 |  |  | 101 | 14.1 | 3.7 | 7.9 | 2.75 | 3.3 | 7211.5339 | 76466.3042 | 67352.6477 | 0 | 0 | 0.6 | 1 | 0 | 0 | 0 | 0 | 1 | 0 | 1 | 0 | 0 | 0
[12 empty] | GN | 0.44681 | Decentralisé | 0.37046 | Elec | 0.2614 | 0 | 0.00098629 |  |  | 101 | 14.1 | 3.7 | 7.9 | 2.75 | 3.3 | 7211.5339 | 76466.3042 | 67352.6477 | 0 | 0 | 0.6 | 1 | 0 | 0 | 0 | 0 | 1 | 0 | 0 | 0 | 1 | 0
[16 empty] | Fuel oil | 0.5371 | 0 | 0.0044215 |  |  | 101 | 14.1 | 3.7 | 7.9 | 2.75 | 3.3 | 7211.5339 | 76466.3042 | 67352.6477 | 0 | 0 | 0.6 | 0 | 1 | 0 | 0 | 1 | 0 | 0 | 0 | 1 | 0 | 0
[14 empty] | Centralisé | 0.80827 | Elec | 0.4629 | 0 | 0.0038107 |  |  | 101 | 14.1 | 3.7 | 7.9 | 2.75 | 3.3 | 7211.5339 | 76466.3042 | 67352.6477 | 0 | 0 | 0.6 | 0 | 1 | 0 | 0 | 1 | 0 | 0 | 0 | 0 | 1 | 0
[16 empty] | Fuel oil | 0.5371 | 0 | 0.0010488 |  |  | 101 | 14.1 | 3.7 | 7.9 | 2.75 | 3.3 | 7211.5339 | 76466.3042 | 67352.6477 | 0 | 0 | 0.6 | 0 | 1 | 0 | 0 | 0 | 1 | 0 | 0 | 1 | 0 | 0
[12 empty] | Fuel oil | 0.44681 | Décentralisé | 0.19173 | Elec | 0.4629 | 0 | 0.00090393 |  |  | 101 | 14.1 | 3.7 | 7.9 | 2.75 | 3.3 | 7211.5339 | 76466.3042 | 67352.6477 | 0 | 0 | 0.6 | 0 | 1 | 0 | 0 | 0 | 1 | 0 | 0 | 0 | 1 | 0
|  |  |  | Walls not insulated | 0.86 |  |  | Roof not insulated | 0.7343 |  |  | Elec | 0.021277 | Direct | 1 | Elec | 1 | 0 | 0.000485 |  |  | 101 | 14.1 | 3.7 | 7.9 | 2.75 | 3.3 | 7211.5339 | 76466.3042 | 67352.6477 | 0 | 0 | 0.6 | 0 | 0 | 1 | 0 | 0 | 0 | 1 | 0 | 0 | 1 | 0
[14 empty] | Centralisé | 0.15911 | Autres | 1 | 0 | 0.00030866 |  |  | 101 | 14.1 | 3.7 | 7.9 | 2.75 | 3.3 | 7211.5339 | 76466.3042 | 67352.6477 | 0 | 0 | 0.6 | 0 | 0 | 0 | 1 | 1 | 0 | 0 | 0 | 0 | 0 | 1
[10 empty] | Floor non insulated | 1 | Autres | 0.085106 | Decentralisé | 0.84089 | Autres | 1 | 0 | 0.0016313 |  |  | 101 | 14.1 | 3.7 | 7.9 | 2.75 | 3.3 | 7211.5339 | 76466.3042 | 67352.6477 | 0 | 0 | 0.6 | 0 | 0 | 0 | 1 | 0 | 1 | 0 | 0 | 0 | 0 | 1
-1 | -1 | -1 | -1 | -1 | -1 | -1 | -1 | -1 | -1 | -1 | -1 | -1 | -1 | -1 | -1 | -1 | -1 | -1 | -1 | -1 | -1 | -1 | -1 | -1 | -1 | -1 | -1 | -1 | -1 | -1 | -1 | -1 | -1 | -1 | -1 | -1 | -1 | -1 | -1 | -1 | -1 | -1 | -1 | -1 | -1 | -1
[16 empty] | GN | 0.7386 | 0 | 0.0038581 |  |  | 101 | 14.1 | 3.7 | 7.9 | 5 | 3.3 | 7211.5339 | 76466.3042 | 67352.6477 | 0 | 0 | 0.87 | 1 | 0 | 0 | 0 | 1 | 0 | 0 | 1 | 0 | 0 | 0
[14 empty] | Centralisé | 0.62954 | Elec | 0.2614 | 0 | 0.0013654 |  |  | 101 | 14.1 | 3.7 | 7.9 | 5 | 3.3 | 7211.5339 | 76466.3042 | 67352.6477 | 0 | 0 | 0.87 | 1 | 0 | 0 | 0 | 1 | 0 | 0 | 0 | 0 | 1 | 0
[16 empty] | GN | 0.7386 | 0 | 0.0022703 |  |  | 101 | 14.1 | 3.7 | 7.9 | 5 | 3.3 | 7211.5339 | 76466.3042 | 67352.6477 | 0 | 0 | 0.87 | 1 | 0 | 0 | 0 | 0 | 1 | 0 | 1 | 0 | 0 | 0
[12 empty] | GN | 0.44681 | Decentralisé | 0.37046 | Elec | 0.2614 | 0 | 0.0008035 |  |  | 101 | 14.1 | 3.7 | 7.9 | 5 | 3.3 | 7211.5339 | 76466.3042 | 67352.6477 | 0 | 0 | 0.87 | 1 | 0 | 0 | 0 | 0 | 1 | 0 | 0 | 0 | 1 | 0
[16 empty] | Fuel oil | 0.5371 | 0 | 0.0036021 |  |  | 101 | 14.1 | 3.7 | 7.9 | 5 | 3.3 | 7211.5339 | 76466.3042 | 67352.6477 | 0 | 0 | 0.87 | 0 | 1 | 0 | 0 | 1 | 0 | 0 | 0 | 1 | 0 | 0
[14 empty] | Centralisé | 0.80827 | Elec | 0.4629 | 0 | 0.0031044 |  |  | 101 | 14.1 | 3.7 | 7.9 | 5 | 3.3 | 7211.5339 | 76466.3042 | 67352.6477 | 0 | 0 | 0.87 | 0 | 1 | 0 | 0 | 1 | 0 | 0 | 0 | 0 | 1 | 0
[16 empty] | Fuel oil | 0.5371 | 0 | 0.00085444 |  |  | 101 | 14.1 | 3.7 | 7.9 | 5 | 3.3 | 7211.5339 | 76466.3042 | 67352.6477 | 0 | 0 | 0.87 | 0 | 1 | 0 | 0 | 0 | 1 | 0 | 0 | 1 | 0 | 0
[12 empty] | Fuel oil | 0.44681 | Décentralisé | 0.19173 | Elec | 0.4629 | 0 | 0.0007364 |  |  | 101 | 14.1 | 3.7 | 7.9 | 5 | 3.3 | 7211.5339 | 76466.3042 | 67352.6477 | 0 | 0 | 0.87 | 0 | 1 | 0 | 0 | 0 | 1 | 0 | 0 | 0 | 1 | 0
[12 empty] | Elec | 0.021277 | Direct | 1 | Elec | 1 | 0 | 0.00039511 |  |  | 101 | 14.1 | 3.7 | 7.9 | 5 | 3.3 | 7211.5339 | 76466.3042 | 67352.6477 | 0 | 0 | 0.87 | 0 | 0 | 1 | 0 | 0 | 0 | 1 | 0 | 0 | 1 | 0
[14 empty] | Centralisé | 0.15911 | Autres | 1 | 0 | 0.00025146 |  |  | 101 | 14.1 | 3.7 | 7.9 | 5 | 3.3 | 7211.5339 | 76466.3042 | 67352.6477 | 0 | 0 | 0.87 | 0 | 0 | 0 | 1 | 1 | 0 | 0 | 0 | 0 | 0 | 1
[6 empty] | Windows not insulated | 0.3743 | Roof not insulated | 1 | Floor non insulated | 1 | Autres | 0.085106 | Decentralisé | 0.84089 | Autres | 1 | 0 | 0.001329 | Type*YOC |  | 101 | 14.1 | 3.7 | 7.9 | 5 | 3.3 | 7211.5339 | 76466.3042 | 67352.6477 | 0 | 0 | 0.87 | 0 | 0 | 0 | 1 | 0 | 1 | 0 | 0 | 0 | 0 | 1
-1 | -1 | -1 | -1 | -1 | -1 | -1 | -1 | -1 | -1 | -1 | -1 | -1 | -1 | -1 | -1 | -1 | -1 | -1 | -1 | -1 | -1 | -1 | -1 | -1 | -1 | -1 | -1 | -1 | -1 | -1 | -1 | -1 | -1 | -1 | -1 | -1 | -1 | -1 | -1 | -1 | -1 | -1 | -1 | -1 | -1 | -1
[16 empty] | GN | 0.7386 | 1 | 0.0017171 |  |  | 102 | 0.47 | 0.6 | 0.89 | 2.75 | 3.3 | 11617.1297 | 69341.4508 | 79015.993 | 0 | 0 | 0.6 | 1 | 0 | 0 | 0 | 1 | 0 | 0 | 1 | 0 | 0 | 0
[14 empty] | Centralisé | 0.62954 | Elec | 0.2614 | 1 | 0.00060771 |  |  | 102 | 0.47 | 0.6 | 0.89 | 2.75 | 3.3 | 11617.1297 | 69341.4508 | 79015.993 | 0 | 0 | 0.6 | 1 | 0 | 0 | 0 | 1 | 0 | 0 | 0 | 0 | 1 | 0
[16 empty] | GN | 0.7386 | 1 | 0.0010105 |  |  | 102 | 0.47 | 0.6 | 0.89 | 2.75 | 3.3 | 11617.1297 | 69341.4508 | 79015.993 | 0 | 0 | 0.6 | 1 | 0 | 0 | 0 | 0 | 1 | 0 | 1 | 0 | 0 | 0
[12 empty] | GN | 0.44681 | Decentralisé | 0.37046 | Elec | 0.2614 | 1 | 0.00035762 |  |  | 102 | 0.47 | 0.6 | 0.89 | 2.75 | 3.3 | 11617.1297 | 69341.4508 | 79015.993 | 0 | 0 | 0.6 | 1 | 0 | 0 | 0 | 0 | 1 | 0 | 0 | 0 | 1 | 0
[16 empty] | Fuel oil | 0.5371 | 1 | 0.0016032 |  |  | 102 | 0.47 | 0.6 | 0.89 | 2.75 | 3.3 | 11617.1297 | 69341.4508 | 79015.993 | 0 | 0 | 0.6 | 0 | 1 | 0 | 0 | 1 | 0 | 0 | 0 | 1 | 0 | 0
[14 empty] | Centralisé | 0.80827 | Elec | 0.4629 | 1 | 0.0013817 |  |  | 102 | 0.47 | 0.6 | 0.89 | 2.75 | 3.3 | 11617.1297 | 69341.4508 | 79015.993 | 0 | 0 | 0.6 | 0 | 1 | 0 | 0 | 1 | 0 | 0 | 0 | 0 | 1 | 0
[16 empty] | Fuel oil | 0.5371 | 1 | 0.00038029 |  |  | 102 | 0.47 | 0.6 | 0.89 | 2.75 | 3.3 | 11617.1297 | 69341.4508 | 79015.993 | 0 | 0 | 0.6 | 0 | 1 | 0 | 0 | 0 | 1 | 0 | 0 | 1 | 0 | 0
[12 empty] | Fuel oil | 0.44681 | Décentralisé | 0.19173 | Elec | 0.4629 | 1 | 0.00032775 |  |  | 102 | 0.47 | 0.6 | 0.89 | 2.75 | 3.3 | 11617.1297 | 69341.4508 | 79015.993 | 0 | 0 | 0.6 | 0 | 1 | 0 | 0 | 0 | 1 | 0 | 0 | 0 | 1 | 0
[12 empty] | Elec | 0.021277 | Direct | 1 | Elec | 1 | 1 | 0.00017585 |  |  | 102 | 0.47 | 0.6 | 0.89 | 2.75 | 3.3 | 11617.1297 | 69341.4508 | 79015.993 | 0 | 0 | 0.6 | 0 | 0 | 1 | 0 | 0 | 0 | 1 | 0 | 0 | 1 | 0
[14 empty] | Centralisé | 0.15911 | Autres | 1 | 1 | 0.00011192 |  |  | 102 | 0.47 | 0.6 | 0.89 | 2.75 | 3.3 | 11617.1297 | 69341.4508 | 79015.993 | 0 | 0 | 0.6 | 0 | 0 | 0 | 1 | 1 | 0 | 0 | 0 | 0 | 0 | 1
|  |  |  | Walls insulated | 0.25 | Windows insulated | 1 | Roof insulated | 1 | Floor insulated | 0.4997 | Autres | 0.085106 | Decentralisé | 0.84089 | Autres | 1 | 1 | 0.0005915 |  |  | 102 | 0.47 | 0.6 | 0.89 | 2.75 | 3.3 | 11617.1297 | 69341.4508 | 79015.993 | 0 | 0 | 0.6 | 0 | 0 | 0 | 1 | 0 | 1 | 0 | 0 | 0 | 0 | 1
-1 | -1 | -1 | -1 | -1 | -1 | -1 | -1 | -1 | -1 | -1 | -1 | -1 | -1 | -1 | -1 | -1 | -1 | -1 | -1 | -1 | -1 | -1 | -1 | -1 | -1 | -1 | -1 | -1 | -1 | -1 | -1 | -1 | -1 | -1 | -1 | -1 | -1 | -1 | -1 | -1 | -1 | -1 | -1 | -1 | -1 | -1
[16 empty] | GN | 0.7386 | 0 | 0.0017192 |  |  | 102 | 0.47 | 0.6 | 3.78 | 2.75 | 3.3 | 11617.1297 | 69341.4508 | 67352.6477 | 0 | 0 | 0.6 | 1 | 0 | 0 | 0 | 1 | 0 | 0 | 1 | 0 | 0 | 0
[14 empty] | Centralisé | 0.62954 | Elec | 0.2614 | 0 | 0.00060844 |  |  | 102 | 0.47 | 0.6 | 3.78 | 2.75 | 3.3 | 11617.1297 | 69341.4508 | 67352.6477 | 0 | 0 | 0.6 | 1 | 0 | 0 | 0 | 1 | 0 | 0 | 0 | 0 | 1 | 0
[16 empty] | GN | 0.7386 | 0 | 0.0010117 |  |  | 102 | 0.47 | 0.6 | 3.78 | 2.75 | 3.3 | 11617.1297 | 69341.4508 | 67352.6477 | 0 | 0 | 0.6 | 1 | 0 | 0 | 0 | 0 | 1 | 0 | 1 | 0 | 0 | 0
[12 empty] | GN | 0.44681 | Decentralisé | 0.37046 | Elec | 0.2614 | 0 | 0.00035805 |  |  | 102 | 0.47 | 0.6 | 3.78 | 2.75 | 3.3 | 11617.1297 | 69341.4508 | 67352.6477 | 0 | 0 | 0.6 | 1 | 0 | 0 | 0 | 0 | 1 | 0 | 0 | 0 | 1 | 0
[16 empty] | Fuel oil | 0.5371 | 0 | 0.0016051 |  |  | 102 | 0.47 | 0.6 | 3.78 | 2.75 | 3.3 | 11617.1297 | 69341.4508 | 67352.6477 | 0 | 0 | 0.6 | 0 | 1 | 0 | 0 | 1 | 0 | 0 | 0 | 1 | 0 | 0
[14 empty] | Centralisé | 0.80827 | Elec | 0.4629 | 0 | 0.0013834 |  |  | 102 | 0.47 | 0.6 | 3.78 | 2.75 | 3.3 | 11617.1297 | 69341.4508 | 67352.6477 | 0 | 0 | 0.6 | 0 | 1 | 0 | 0 | 1 | 0 | 0 | 0 | 0 | 1 | 0
[16 empty] | Fuel oil | 0.5371 | 0 | 0.00038075 |  |  | 102 | 0.47 | 0.6 | 3.78 | 2.75 | 3.3 | 11617.1297 | 69341.4508 | 67352.6477 | 0 | 0 | 0.6 | 0 | 1 | 0 | 0 | 0 | 1 | 0 | 0 | 1 | 0 | 0
[12 empty] | Fuel oil | 0.44681 | Décentralisé | 0.19173 | Elec | 0.4629 | 0 | 0.00032815 |  |  | 102 | 0.47 | 0.6 | 3.78 | 2.75 | 3.3 | 11617.1297 | 69341.4508 | 67352.6477 | 0 | 0 | 0.6 | 0 | 1 | 0 | 0 | 0 | 1 | 0 | 0 | 0 | 1 | 0
[12 empty] | Elec | 0.021277 | Direct | 1 | Elec | 1 | 0 | 0.00017606 |  |  | 102 | 0.47 | 0.6 | 3.78 | 2.75 | 3.3 | 11617.1297 | 69341.4508 | 67352.6477 | 0 | 0 | 0.6 | 0 | 0 | 1 | 0 | 0 | 0 | 1 | 0 | 0 | 1 | 0
[14 empty] | Centralisé | 0.15911 | Autres | 1 | 0 | 0.00011205 |  |  | 102 | 0.47 | 0.6 | 3.78 | 2.75 | 3.3 | 11617.1297 | 69341.4508 | 67352.6477 | 0 | 0 | 0.6 | 0 | 0 | 0 | 1 | 1 | 0 | 0 | 0 | 0 | 0 | 1
[10 empty] | Floor not insulated | 0.5003 | Autres | 0.085106 | Decentralisé | 0.84089 | Autres | 1 | 0 | 0.00059221 |  |  | 102 | 0.47 | 0.6 | 3.78 | 2.75 | 3.3 | 11617.1297 | 69341.4508 | 67352.6477 | 0 | 0 | 0.6 | 0 | 0 | 0 | 1 | 0 | 1 | 0 | 0 | 0 | 0 | 1
-1 | -1 | -1 | -1 | -1 | -1 | -1 | -1 | -1 | -1 | -1 | -1 | -1 | -1 | -1 | -1 | -1 | -1 | -1 | -1 | -1 | -1 | -1 | -1 | -1 | -1 | -1 | -1 | -1 | -1 | -1 | -1 | -1 | -1 | -1 | -1 | -1 | -1 | -1 | -1 | -1 | -1 | -1 | -1 | -1 | -1 | -1
[16 empty] | GN | 0.7386 | 0 | 0 |  |  | 102 | 0.47 | 2.1 | 0.89 | 2.75 | 3.3 | 11617.1297 | 74715.401 | 79015.993 | 0 | 0 | 0.6 | 1 | 0 | 0 | 0 | 1 | 0 | 0 | 1 | 0 | 0 | 0
[14 empty] | Centralisé | 0.62954 | Elec | 0.2614 | 0 | 0 |  |  | 102 | 0.47 | 2.1 | 0.89 | 2.75 | 3.3 | 11617.1297 | 74715.401 | 79015.993 | 0 | 0 | 0.6 | 1 | 0 | 0 | 0 | 1 | 0 | 0 | 0 | 0 | 1 | 0
[16 empty] | GN | 0.7386 | 0 | 0 |  |  | 102 | 0.47 | 2.1 | 0.89 | 2.75 | 3.3 | 11617.1297 | 74715.401 | 79015.993 | 0 | 0 | 0.6 | 1 | 0 | 0 | 0 | 0 | 1 | 0 | 1 | 0 | 0 | 0
[12 empty] | GN | 0.44681 | Decentralisé | 0.37046 | Elec | 0.2614 | 0 | 0 |  |  | 102 | 0.47 | 2.1 | 0.89 | 2.75 | 3.3 | 11617.1297 | 74715.401 | 79015.993 | 0 | 0 | 0.6 | 1 | 0 | 0 | 0 | 0 | 1 | 0 | 0 | 0 | 1 | 0
[16 empty] | Fuel oil | 0.5371 | 0 | 0 |  |  | 102 | 0.47 | 2.1 | 0.89 | 2.75 | 3.3 | 11617.1297 | 74715.401 | 79015.993 | 0 | 0 | 0.6 | 0 | 1 | 0 | 0 | 1 | 0 | 0 | 0 | 1 | 0 | 0
[14 empty] | Centralisé | 0.80827 | Elec | 0.4629 | 0 | 0 |  |  | 102 | 0.47 | 2.1 | 0.89 | 2.75 | 3.3 | 11617.1297 | 74715.401 | 79015.993 | 0 | 0 | 0.6 | 0 | 1 | 0 | 0 | 1 | 0 | 0 | 0 | 0 | 1 | 0
[16 empty] | Fuel oil | 0.5371 | 0 | 0 |  |  | 102 | 0.47 | 2.1 | 0.89 | 2.75 | 3.3 | 11617.1297 | 74715.401 | 79015.993 | 0 | 0 | 0.6 | 0 | 1 | 0 | 0 | 0 | 1 | 0 | 0 | 1 | 0 | 0
[12 empty] | Fuel oil | 0.44681 | Décentralisé | 0.19173 | Elec | 0.4629 | 0 | 0 |  |  | 102 | 0.47 | 2.1 | 0.89 | 2.75 | 3.3 | 11617.1297 | 74715.401 | 79015.993 | 0 | 0 | 0.6 | 0 | 1 | 0 | 0 | 0 | 1 | 0 | 0 | 0 | 1 | 0
[12 empty] | Elec | 0.021277 | Direct | 1 | Elec | 1 | 0 | 0 |  |  | 102 | 0.47 | 2.1 | 0.89 | 2.75 | 3.3 | 11617.1297 | 74715.401 | 79015.993 | 0 | 0 | 0.6 | 0 | 0 | 1 | 0 | 0 | 0 | 1 | 0 | 0 | 1 | 0
[14 empty] | Centralisé | 0.15911 | Autres | 1 | 0 | 0 |  |  | 102 | 0.47 | 2.1 | 0.89 | 2.75 | 3.3 | 11617.1297 | 74715.401 | 79015.993 | 0 | 0 | 0.6 | 0 | 0 | 0 | 1 | 1 | 0 | 0 | 0 | 0 | 0 | 1
[10 empty] | Floor insulated | 0 | Autres | 0.085106 | Decentralisé | 0.84089 | Autres | 1 | 0 | 0 |  |  | 102 | 0.47 | 2.1 | 0.89 | 2.75 | 3.3 | 11617.1297 | 74715.401 | 79015.993 | 0 | 0 | 0.6 | 0 | 0 | 0 | 1 | 0 | 1 | 0 | 0 | 0 | 0 | 1
-1 | -1 | -1 | -1 | -1 | -1 | -1 | -1 | -1 | -1 | -1 | -1 | -1 | -1 | -1 | -1 | -1 | -1 | -1 | -1 | -1 | -1 | -1 | -1 | -1 | -1 | -1 | -1 | -1 | -1 | -1 | -1 | -1 | -1 | -1 | -1 | -1 | -1 | -1 | -1 | -1 | -1 | -1 | -1 | -1 | -1 | -1
[16 empty] | GN | 0.7386 | 0 | 0.001706 |  |  | 102 | 0.47 | 2.1 | 3.78 | 2.75 | 3.3 | 11617.1297 | 74715.401 | 67352.6477 | 0 | 0 | 0.6 | 1 | 0 | 0 | 0 | 1 | 0 | 0 | 1 | 0 | 0 | 0
[14 empty] | Centralisé | 0.62954 | Elec | 0.2614 | 0 | 0.00060379 |  |  | 102 | 0.47 | 2.1 | 3.78 | 2.75 | 3.3 | 11617.1297 | 74715.401 | 67352.6477 | 0 | 0 | 0.6 | 1 | 0 | 0 | 0 | 1 | 0 | 0 | 0 | 0 | 1 | 0
[16 empty] | GN | 0.7386 | 0 | 0.0010039 |  |  | 102 | 0.47 | 2.1 | 3.78 | 2.75 | 3.3 | 11617.1297 | 74715.401 | 67352.6477 | 0 | 0 | 0.6 | 1 | 0 | 0 | 0 | 0 | 1 | 0 | 1 | 0 | 0 | 0
[12 empty] | GN | 0.44681 | Decentralisé | 0.37046 | Elec | 0.2614 | 0 | 0.00035531 |  |  | 102 | 0.47 | 2.1 | 3.78 | 2.75 | 3.3 | 11617.1297 | 74715.401 | 67352.6477 | 0 | 0 | 0.6 | 1 | 0 | 0 | 0 | 0 | 1 | 0 | 0 | 0 | 1 | 0
[16 empty] | Fuel oil | 0.5371 | 0 | 0.0015928 |  |  | 102 | 0.47 | 2.1 | 3.78 | 2.75 | 3.3 | 11617.1297 | 74715.401 | 67352.6477 | 0 | 0 | 0.6 | 0 | 1 | 0 | 0 | 1 | 0 | 0 | 0 | 1 | 0 | 0
[14 empty] | Centralisé | 0.80827 | Elec | 0.4629 | 0 | 0.0013728 |  |  | 102 | 0.47 | 2.1 | 3.78 | 2.75 | 3.3 | 11617.1297 | 74715.401 | 67352.6477 | 0 | 0 | 0.6 | 0 | 1 | 0 | 0 | 1 | 0 | 0 | 0 | 0 | 1 | 0
[16 empty] | Fuel oil | 0.5371 | 0 | 0.00037783 |  |  | 102 | 0.47 | 2.1 | 3.78 | 2.75 | 3.3 | 11617.1297 | 74715.401 | 67352.6477 | 0 | 0 | 0.6 | 0 | 1 | 0 | 0 | 0 | 1 | 0 | 0 | 1 | 0 | 0
[12 empty] | Fuel oil | 0.44681 | Décentralisé | 0.19173 | Elec | 0.4629 | 0 | 0.00032564 |  |  | 102 | 0.47 | 2.1 | 3.78 | 2.75 | 3.3 | 11617.1297 | 74715.401 | 67352.6477 | 0 | 0 | 0.6 | 0 | 1 | 0 | 0 | 0 | 1 | 0 | 0 | 0 | 1 | 0
[8 empty] | Roof insulated | 0.2647 |  |  | Elec | 0.021277 | Direct | 1 | Elec | 1 | 0 | 0.00017472 |  |  | 102 | 0.47 | 2.1 | 3.78 | 2.75 | 3.3 | 11617.1297 | 74715.401 | 67352.6477 | 0 | 0 | 0.6 | 0 | 0 | 1 | 0 | 0 | 0 | 1 | 0 | 0 | 1 | 0
[14 empty] | Centralisé | 0.15911 | Autres | 1 | 0 | 0.00011119 |  |  | 102 | 0.47 | 2.1 | 3.78 | 2.75 | 3.3 | 11617.1297 | 74715.401 | 67352.6477 | 0 | 0 | 0.6 | 0 | 0 | 0 | 1 | 1 | 0 | 0 | 0 | 0 | 0 | 1
[10 empty] | Floor non insulated | 1 | Autres | 0.085106 | Decentralisé | 0.84089 | Autres | 1 | 0 | 0.00058768 |  |  | 102 | 0.47 | 2.1 | 3.78 | 2.75 | 3.3 | 11617.1297 | 74715.401 | 67352.6477 | 0 | 0 | 0.6 | 0 | 0 | 0 | 1 | 0 | 1 | 0 | 0 | 0 | 0 | 1
-1 | -1 | -1 | -1 | -1 | -1 | -1 | -1 | -1 | -1 | -1 | -1 | -1 | -1 | -1 | -1 | -1 | -1 | -1 | -1 | -1 | -1 | -1 | -1 | -1 | -1 | -1 | -1 | -1 | -1 | -1 | -1 | -1 | -1 | -1 | -1 | -1 | -1 | -1 | -1 | -1 | -1 | -1 | -1 | -1 | -1 | -1
[16 empty] | GN | 0.7386 | 0 | 0 |  |  | 102 | 3.33 | 2.1 | 0.89 | 2.75 | 3.3 | 11357.1864 | 74715.401 | 79015.993 | 0 | 0 | 0.6 | 1 | 0 | 0 | 0 | 1 | 0 | 0 | 1 | 0 | 0 | 0
[14 empty] | Centralisé | 0.62954 | Elec | 0.2614 | 0 | 0 |  |  | 102 | 3.33 | 2.1 | 0.89 | 2.75 | 3.3 | 11357.1864 | 74715.401 | 79015.993 | 0 | 0 | 0.6 | 1 | 0 | 0 | 0 | 1 | 0 | 0 | 0 | 0 | 1 | 0
[16 empty] | GN | 0.7386 | 0 | 0 |  |  | 102 | 3.33 | 2.1 | 0.89 | 2.75 | 3.3 | 11357.1864 | 74715.401 | 79015.993 | 0 | 0 | 0.6 | 1 | 0 | 0 | 0 | 0 | 1 | 0 | 1 | 0 | 0 | 0
[12 empty] | GN | 0.44681 | Decentralisé | 0.37046 | Elec | 0.2614 | 0 | 0 |  |  | 102 | 3.33 | 2.1 | 0.89 | 2.75 | 3.3 | 11357.1864 | 74715.401 | 79015.993 | 0 | 0 | 0.6 | 1 | 0 | 0 | 0 | 0 | 1 | 0 | 0 | 0 | 1 | 0
[16 empty] | Fuel oil | 0.5371 | 0 | 0 |  |  | 102 | 3.33 | 2.1 | 0.89 | 2.75 | 3.3 | 11357.1864 | 74715.401 | 79015.993 | 0 | 0 | 0.6 | 0 | 1 | 0 | 0 | 1 | 0 | 0 | 0 | 1 | 0 | 0
[14 empty] | Centralisé | 0.80827 | Elec | 0.4629 | 0 | 0 |  |  | 102 | 3.33 | 2.1 | 0.89 | 2.75 | 3.3 | 11357.1864 | 74715.401 | 79015.993 | 0 | 0 | 0.6 | 0 | 1 | 0 | 0 | 1 | 0 | 0 | 0 | 0 | 1 | 0
[16 empty] | Fuel oil | 0.5371 | 0 | 0 |  |  | 102 | 3.33 | 2.1 | 0.89 | 2.75 | 3.3 | 11357.1864 | 74715.401 | 79015.993 | 0 | 0 | 0.6 | 0 | 1 | 0 | 0 | 0 | 1 | 0 | 0 | 1 | 0 | 0
[12 empty] | Fuel oil | 0.44681 | Décentralisé | 0.19173 | Elec | 0.4629 | 0 | 0 |  |  | 102 | 3.33 | 2.1 | 0.89 | 2.75 | 3.3 | 11357.1864 | 74715.401 | 79015.993 | 0 | 0 | 0.6 | 0 | 1 | 0 | 0 | 0 | 1 | 0 | 0 | 0 | 1 | 0
[12 empty] | Elec | 0.021277 | Direct | 1 | Elec | 1 | 0 | 0 |  |  | 102 | 3.33 | 2.1 | 0.89 | 2.75 | 3.3 | 11357.1864 | 74715.401 | 79015.993 | 0 | 0 | 0.6 | 0 | 0 | 1 | 0 | 0 | 0 | 1 | 0 | 0 | 1 | 0
|  | 1946-1970 | 0.2265 | [10 empty] | Centralisé | 0.15911 | Autres | 1 | 0 | 0 |  |  | 102 | 3.33 | 2.1 | 0.89 | 2.75 | 3.3 | 11357.1864 | 74715.401 | 79015.993 | 0 | 0 | 0.6 | 0 | 0 | 0 | 1 | 1 | 0 | 0 | 0 | 0 | 0 | 1
[6 empty] | Windows insulated | 0.6252 |  |  | Floor insulated | 0 | Autres | 0.085106 | Decentralisé | 0.84089 | Autres | 1 | 0 | 0 |  |  | 102 | 3.33 | 2.1 | 0.89 | 2.75 | 3.3 | 11357.1864 | 74715.401 | 79015.993 | 0 | 0 | 0.6 | 0 | 0 | 0 | 1 | 0 | 1 | 0 | 0 | 0 | 0 | 1
-1 | -1 | -1 | -1 | -1 | -1 | -1 | -1 | -1 | -1 | -1 | -1 | -1 | -1 | -1 | -1 | -1 | -1 | -1 | -1 | -1 | -1 | -1 | -1 | -1 | -1 | -1 | -1 | -1 | -1 | -1 | -1 | -1 | -1 | -1 | -1 | -1 | -1 | -1 | -1 | -1 | -1 | -1 | -1 | -1 | -1 | -1
[16 empty] | GN | 0.7386 | 0 | 0.0047391 |  |  | 102 | 7.7 | 2.1 | 7.9 | 2.75 | 3.3 | 11357.1864 | 74715.401 | 67352.6477 | 0 | 0 | 0.6 | 1 | 0 | 0 | 0 | 1 | 0 | 0 | 1 | 0 | 0 | 0
[14 empty] | Centralisé | 0.62954 | Elec | 0.2614 | 0 | 0.0016772 |  |  | 102 | 7.7 | 2.1 | 7.9 | 2.75 | 3.3 | 11357.1864 | 74715.401 | 67352.6477 | 0 | 0 | 0.6 | 1 | 0 | 0 | 0 | 1 | 0 | 0 | 0 | 0 | 1 | 0
[16 empty] | GN | 0.7386 | 0 | 0.0027888 |  |  | 102 | 7.7 | 2.1 | 7.9 | 2.75 | 3.3 | 11357.1864 | 74715.401 | 67352.6477 | 0 | 0 | 0.6 | 1 | 0 | 0 | 0 | 0 | 1 | 0 | 1 | 0 | 0 | 0
[12 empty] | GN | 0.44681 | Decentralisé | 0.37046 | Elec | 0.2614 | 0 | 0.00098699 |  |  | 102 | 7.7 | 2.1 | 7.9 | 2.75 | 3.3 | 11357.1864 | 74715.401 | 67352.6477 | 0 | 0 | 0.6 | 1 | 0 | 0 | 0 | 0 | 1 | 0 | 0 | 0 | 1 | 0
[16 empty] | Fuel oil | 0.5371 | 0 | 0.0044246 |  |  | 102 | 7.7 | 2.1 | 7.9 | 2.75 | 3.3 | 11357.1864 | 74715.401 | 67352.6477 | 0 | 0 | 0.6 | 0 | 1 | 0 | 0 | 1 | 0 | 0 | 0 | 1 | 0 | 0
[14 empty] | Centralisé | 0.80827 | Elec | 0.4629 | 0 | 0.0038134 |  |  | 102 | 7.7 | 2.1 | 7.9 | 2.75 | 3.3 | 11357.1864 | 74715.401 | 67352.6477 | 0 | 0 | 0.6 | 0 | 1 | 0 | 0 | 1 | 0 | 0 | 0 | 0 | 1 | 0
[16 empty] | Fuel oil | 0.5371 | 0 | 0.0010496 |  |  | 102 | 7.7 | 2.1 | 7.9 | 2.75 | 3.3 | 11357.1864 | 74715.401 | 67352.6477 | 0 | 0 | 0.6 | 0 | 1 | 0 | 0 | 0 | 1 | 0 | 0 | 1 | 0 | 0
[12 empty] | Fuel oil | 0.44681 | Décentralisé | 0.19173 | Elec | 0.4629 | 0 | 0.00090457 |  |  | 102 | 7.7 | 2.1 | 7.9 | 2.75 | 3.3 | 11357.1864 | 74715.401 | 67352.6477 | 0 | 0 | 0.6 | 0 | 1 | 0 | 0 | 0 | 1 | 0 | 0 | 0 | 1 | 0
|  |  |  | Walls not insulated | 0.75 |  |  | Roof not insulated | 0.7353 |  |  | Elec | 0.021277 | Direct | 1 | Elec | 1 | 0 | 0.00048534 |  |  | 102 | 7.7 | 2.1 | 7.9 | 2.75 | 3.3 | 11357.1864 | 74715.401 | 67352.6477 | 0 | 0 | 0.6 | 0 | 0 | 1 | 0 | 0 | 0 | 1 | 0 | 0 | 1 | 0
[14 empty] | Centralisé | 0.15911 | Autres | 1 | 0 | 0.00030888 |  |  | 102 | 7.7 | 2.1 | 7.9 | 2.75 | 3.3 | 11357.1864 | 74715.401 | 67352.6477 | 0 | 0 | 0.6 | 0 | 0 | 0 | 1 | 1 | 0 | 0 | 0 | 0 | 0 | 1
[10 empty] | Floor non insulated | 1 | Autres | 0.085106 | Decentralisé | 0.84089 | Autres | 1 | 0 | 0.0016325 |  |  | 102 | 7.7 | 2.1 | 7.9 | 2.75 | 3.3 | 11357.1864 | 74715.401 | 67352.6477 | 0 | 0 | 0.6 | 0 | 0 | 0 | 1 | 0 | 1 | 0 | 0 | 0 | 0 | 1
-1 | -1 | -1 | -1 | -1 | -1 | -1 | -1 | -1 | -1 | -1 | -1 | -1 | -1 | -1 | -1 | -1 | -1 | -1 | -1 | -1 | -1 | -1 | -1 | -1 | -1 | -1 | -1 | -1 | -1 | -1 | -1 | -1 | -1 | -1 | -1 | -1 | -1 | -1 | -1 | -1 | -1 | -1 | -1 | -1 | -1 | -1
[16 empty] | GN | 0.7386 | 0 | 0.0038638 |  |  | 102 | 7.7 | 2.1 | 7.9 | 5 | 3.3 | 11357.1864 | 74715.401 | 67352.6477 | 0 | 0 | 0.87 | 1 | 0 | 0 | 0 | 1 | 0 | 0 | 1 | 0 | 0 | 0
[14 empty] | Centralisé | 0.62954 | Elec | 0.2614 | 0 | 0.0013674 |  |  | 102 | 7.7 | 2.1 | 7.9 | 5 | 3.3 | 11357.1864 | 74715.401 | 67352.6477 | 0 | 0 | 0.87 | 1 | 0 | 0 | 0 | 1 | 0 | 0 | 0 | 0 | 1 | 0
[16 empty] | GN | 0.7386 | 0 | 0.0022737 |  |  | 102 | 7.7 | 2.1 | 7.9 | 5 | 3.3 | 11357.1864 | 74715.401 | 67352.6477 | 0 | 0 | 0.87 | 1 | 0 | 0 | 0 | 0 | 1 | 0 | 1 | 0 | 0 | 0
[12 empty] | GN | 0.44681 | Decentralisé | 0.37046 | Elec | 0.2614 | 0 | 0.00080469 |  |  | 102 | 7.7 | 2.1 | 7.9 | 5 | 3.3 | 11357.1864 | 74715.401 | 67352.6477 | 0 | 0 | 0.87 | 1 | 0 | 0 | 0 | 0 | 1 | 0 | 0 | 0 | 1 | 0
[16 empty] | Fuel oil | 0.5371 | 0 | 0.0036074 |  |  | 102 | 7.7 | 2.1 | 7.9 | 5 | 3.3 | 11357.1864 | 74715.401 | 67352.6477 | 0 | 0 | 0.87 | 0 | 1 | 0 | 0 | 1 | 0 | 0 | 0 | 1 | 0 | 0
[14 empty] | Centralisé | 0.80827 | Elec | 0.4629 | 0 | 0.003109 |  |  | 102 | 7.7 | 2.1 | 7.9 | 5 | 3.3 | 11357.1864 | 74715.401 | 67352.6477 | 0 | 0 | 0.87 | 0 | 1 | 0 | 0 | 1 | 0 | 0 | 0 | 0 | 1 | 0
[16 empty] | Fuel oil | 0.5371 | 0 | 0.00085571 |  |  | 102 | 7.7 | 2.1 | 7.9 | 5 | 3.3 | 11357.1864 | 74715.401 | 67352.6477 | 0 | 0 | 0.87 | 0 | 1 | 0 | 0 | 0 | 1 | 0 | 0 | 1 | 0 | 0
[12 empty] | Fuel oil | 0.44681 | Décentralisé | 0.19173 | Elec | 0.4629 | 0 | 0.00073749 |  |  | 102 | 7.7 | 2.1 | 7.9 | 5 | 3.3 | 11357.1864 | 74715.401 | 67352.6477 | 0 | 0 | 0.87 | 0 | 1 | 0 | 0 | 0 | 1 | 0 | 0 | 0 | 1 | 0
[12 empty] | Elec | 0.021277 | Direct | 1 | Elec | 1 | 0 | 0.0003957 |  |  | 102 | 7.7 | 2.1 | 7.9 | 5 | 3.3 | 11357.1864 | 74715.401 | 67352.6477 | 0 | 0 | 0.87 | 0 | 0 | 1 | 0 | 0 | 0 | 1 | 0 | 0 | 1 | 0
[14 empty] | Centralisé | 0.15911 | Autres | 1 | 0 | 0.00025183 |  |  | 102 | 7.7 | 2.1 | 7.9 | 5 | 3.3 | 11357.1864 | 74715.401 | 67352.6477 | 0 | 0 | 0.87 | 0 | 0 | 0 | 1 | 1 | 0 | 0 | 0 | 0 | 0 | 1
[6 empty] | Windows not insulated | 0.3748 | Roof not insulated | 1 | Floor non insulated | 1 | Autres | 0.085106 | Decentralisé | 0.84089 | Autres | 1 | 0 | 0.001331 | Type*YOC |  | 102 | 7.7 | 2.1 | 7.9 | 5 | 3.3 | 11357.1864 | 74715.401 | 67352.6477 | 0 | 0 | 0.87 | 0 | 0 | 0 | 1 | 0 | 1 | 0 | 0 | 0 | 0 | 1
4 frontages houses | 0.2921 | -1 | -1 | -1 | -1 | -1 | -1 | -1 | -1 | -1 | -1 | -1 | -1 | -1 | -1 | -1 | -1 | -1 | -1 | -1 | -1 | -1 | -1 | -1 | -1 | -1 | -1 | -1 | -1 | -1 | -1 | -1 | -1 | -1 | -1 | -1 | -1 | -1 | -1 | -1 | -1 | -1 | -1 | -1 | -1 | -1 | -1 | -1
[16 empty] | GN | 0.9257 | 1 | 0.0098731 |  |  | 103 | 0.32 | 0.48 | 0.59 | 2.75 | 3.3 | 12257.1412 | 72298.259 | 64021.679 | 0 | 0 | 0.6 | 1 | 0 | 0 | 0 | 1 | 0 | 0 | 1 | 0 | 0 | 0
[14 empty] | Centralisé | 0.89157 | Elec | 0.0743 | 1 | 0.00079245 |  |  | 103 | 0.32 | 0.48 | 0.59 | 2.75 | 3.3 | 12257.1412 | 72298.259 | 64021.679 | 0 | 0 | 0.6 | 1 | 0 | 0 | 0 | 1 | 0 | 0 | 0 | 0 | 1 | 0
[16 empty] | GN | 0.9257 | 1 | 0.0012008 |  |  | 103 | 0.32 | 0.48 | 0.59 | 2.75 | 3.3 | 12257.1412 | 72298.259 | 64021.679 | 0 | 0 | 0.6 | 1 | 0 | 0 | 0 | 0 | 1 | 0 | 1 | 0 | 0 | 0
[12 empty] | GN | 0.411 | Decentralisé | 0.10843 | Elec | 0.0743 | 1 | 9.6379e-05 |  |  | 103 | 0.32 | 0.48 | 0.59 | 2.75 | 3.3 | 12257.1412 | 72298.259 | 64021.679 | 0 | 0 | 0.6 | 1 | 0 | 0 | 0 | 0 | 1 | 0 | 0 | 0 | 1 | 0
[16 empty] | Fuel oil | 0.6075 | 1 | 0.0078452 |  |  | 103 | 0.32 | 0.48 | 0.59 | 2.75 | 3.3 | 12257.1412 | 72298.259 | 64021.679 | 0 | 0 | 0.6 | 0 | 1 | 0 | 0 | 1 | 0 | 0 | 0 | 1 | 0 | 0
[14 empty] | Centralisé | 0.944 | Elec | 0.3925 | 1 | 0.0050687 |  |  | 103 | 0.32 | 0.48 | 0.59 | 2.75 | 3.3 | 12257.1412 | 72298.259 | 64021.679 | 0 | 0 | 0.6 | 0 | 1 | 0 | 0 | 1 | 0 | 0 | 0 | 0 | 1 | 0
[16 empty] | Fuel oil | 0.3925 | 1 | 0.00030068 |  |  | 103 | 0.32 | 0.48 | 0.59 | 2.75 | 3.3 | 12257.1412 | 72298.259 | 64021.679 | 0 | 0 | 0.6 | 0 | 1 | 0 | 0 | 0 | 1 | 0 | 0 | 1 | 0 | 0
[12 empty] | Fuel oil | 0.47 | Décentralisé | 0.056 | Elec | 0.6075 | 1 | 0.00046539 |  |  | 103 | 0.32 | 0.48 | 0.59 | 2.75 | 3.3 | 12257.1412 | 72298.259 | 64021.679 | 0 | 0 | 0.6 | 0 | 1 | 0 | 0 | 0 | 1 | 0 | 0 | 0 | 1 | 0
|  |  |  | Walls insulated | 0.61 | Windows insulated | 1 | Roof insulated | 1 | Floor insulated | 0.4997 | Elec | 0.119 | Direct | 1 | Elec | 1 | 1 | 0.0034636 |  |  | 103 | 0.32 | 0.48 | 0.59 | 2.75 | 3.3 | 12257.1412 | 72298.259 | 64021.679 | 0 | 0 | 0.6 | 0 | 0 | 1 | 0 | 0 | 0 | 1 | 0 | 0 | 1 | 0
-1 | -1 | -1 | -1 | -1 | -1 | -1 | -1 | -1 | -1 | -1 | -1 | -1 | -1 | -1 | -1 | -1 | -1 | -1 | -1 | -1 | -1 | -1 | -1 | -1 | -1 | -1 | -1 | -1 | -1 | -1 | -1 | -1 | -1 | -1 | -1 | -1 | -1 | -1 | -1 | -1 | -1 | -1 | -1 | -1 | -1 | -1
[16 empty] | GN | 0.9257 | 0 | 0.0098849 |  |  | 103 | 0.32 | 1.19 | 1.42 | 2.75 | 3.3 | 12257.1412 | 75945.5123 | 62673.0955 | 0 | 0 | 0.6 | 1 | 0 | 0 | 0 | 1 | 0 | 0 | 1 | 0 | 0 | 0
[14 empty] | Centralisé | 0.89157 | Elec | 0.0743 | 0 | 0.0007934 |  |  | 103 | 0.32 | 1.19 | 1.42 | 2.75 | 3.3 | 12257.1412 | 75945.5123 | 62673.0955 | 0 | 0 | 0.6 | 1 | 0 | 0 | 0 | 1 | 0 | 0 | 0 | 0 | 1 | 0
[16 empty] | GN | 0.9257 | 0 | 0.0012022 |  |  | 103 | 0.32 | 1.19 | 1.42 | 2.75 | 3.3 | 12257.1412 | 75945.5123 | 62673.0955 | 0 | 0 | 0.6 | 1 | 0 | 0 | 0 | 0 | 1 | 0 | 1 | 0 | 0 | 0
[12 empty] | GN | 0.411 | Decentralisé | 0.10843 | Elec | 0.0743 | 0 | 9.6494e-05 |  |  | 103 | 0.32 | 1.19 | 1.42 | 2.75 | 3.3 | 12257.1412 | 75945.5123 | 62673.0955 | 0 | 0 | 0.6 | 1 | 0 | 0 | 0 | 0 | 1 | 0 | 0 | 0 | 1 | 0
[16 empty] | Fuel oil | 0.6075 | 0 | 0.0078546 |  |  | 103 | 0.32 | 1.19 | 1.42 | 2.75 | 3.3 | 12257.1412 | 75945.5123 | 62673.0955 | 0 | 0 | 0.6 | 0 | 1 | 0 | 0 | 1 | 0 | 0 | 0 | 1 | 0 | 0
[14 empty] | Centralisé | 0.944 | Elec | 0.3925 | 0 | 0.0050748 |  |  | 103 | 0.32 | 1.19 | 1.42 | 2.75 | 3.3 | 12257.1412 | 75945.5123 | 62673.0955 | 0 | 0 | 0.6 | 0 | 1 | 0 | 0 | 1 | 0 | 0 | 0 | 0 | 1 | 0
[16 empty] | Fuel oil | 0.3925 | 0 | 0.00030105 |  |  | 103 | 0.32 | 1.19 | 1.42 | 2.75 | 3.3 | 12257.1412 | 75945.5123 | 62673.0955 | 0 | 0 | 0.6 | 0 | 1 | 0 | 0 | 0 | 1 | 0 | 0 | 1 | 0 | 0
[12 empty] | Fuel oil | 0.47 | Décentralisé | 0.056 | Elec | 0.6075 | 0 | 0.00046595 |  |  | 103 | 0.32 | 1.19 | 1.42 | 2.75 | 3.3 | 12257.1412 | 75945.5123 | 62673.0955 | 0 | 0 | 0.6 | 0 | 1 | 0 | 0 | 0 | 1 | 0 | 0 | 0 | 1 | 0
[10 empty] | Floor insulated | 0.5003 | Elec | 0.119 | Direct | 1 | Elec | 1 | 0 | 0.0034678 |  |  | 103 | 0.32 | 1.19 | 1.42 | 2.75 | 3.3 | 12257.1412 | 75945.5123 | 62673.0955 | 0 | 0 | 0.6 | 0 | 0 | 1 | 0 | 0 | 0 | 1 | 0 | 0 | 1 | 0
-1 | -1 | -1 | -1 | -1 | -1 | -1 | -1 | -1 | -1 | -1 | -1 | -1 | -1 | -1 | -1 | -1 | -1 | -1 | -1 | -1 | -1 | -1 | -1 | -1 | -1 | -1 | -1 | -1 | -1 | -1 | -1 | -1 | -1 | -1 | -1 | -1 | -1 | -1 | -1 | -1 | -1 | -1 | -1 | -1 | -1 | -1
[16 empty] | GN | 0.9257 | 0 | 0 |  |  | 103 | 0.32 | 1.19 | 0.59 | 2.75 | 3.3 | 12257.1412 | 75945.5123 | 64021.679 | 0 | 0 | 0.6 | 1 | 0 | 0 | 0 | 1 | 0 | 0 | 1 | 0 | 0 | 0
[14 empty] | Centralisé | 0.89157 | Elec | 0.0743 | 0 | 0 |  |  | 103 | 0.32 | 1.19 | 0.59 | 2.75 | 3.3 | 12257.1412 | 75945.5123 | 64021.679 | 0 | 0 | 0.6 | 1 | 0 | 0 | 0 | 1 | 0 | 0 | 0 | 0 | 1 | 0
[16 empty] | GN | 0.9257 | 0 | 0 |  |  | 103 | 0.32 | 1.19 | 0.59 | 2.75 | 3.3 | 12257.1412 | 75945.5123 | 64021.679 | 0 | 0 | 0.6 | 1 | 0 | 0 | 0 | 0 | 1 | 0 | 1 | 0 | 0 | 0
[12 empty] | GN | 0.411 | Decentralisé | 0.10843 | Elec | 0.0743 | 0 | 0 |  |  | 103 | 0.32 | 1.19 | 0.59 | 2.75 | 3.3 | 12257.1412 | 75945.5123 | 64021.679 | 0 | 0 | 0.6 | 1 | 0 | 0 | 0 | 0 | 1 | 0 | 0 | 0 | 1 | 0
[16 empty] | Fuel oil | 0.6075 | 0 | 0 |  |  | 103 | 0.32 | 1.19 | 0.59 | 2.75 | 3.3 | 12257.1412 | 75945.5123 | 64021.679 | 0 | 0 | 0.6 | 0 | 1 | 0 | 0 | 1 | 0 | 0 | 0 | 1 | 0 | 0
[14 empty] | Centralisé | 0.944 | Elec | 0.3925 | 0 | 0 |  |  | 103 | 0.32 | 1.19 | 0.59 | 2.75 | 3.3 | 12257.1412 | 75945.5123 | 64021.679 | 0 | 0 | 0.6 | 0 | 1 | 0 | 0 | 1 | 0 | 0 | 0 | 0 | 1 | 0
[16 empty] | Fuel oil | 0.3925 | 0 | 0 |  |  | 103 | 0.32 | 1.19 | 0.59 | 2.75 | 3.3 | 12257.1412 | 75945.5123 | 64021.679 | 0 | 0 | 0.6 | 0 | 1 | 0 | 0 | 0 | 1 | 0 | 0 | 1 | 0 | 0
[12 empty] | Fuel oil | 0.47 | Décentralisé | 0.056 | Elec | 0.6075 | 0 | 0 |  |  | 103 | 0.32 | 1.19 | 0.59 | 2.75 | 3.3 | 12257.1412 | 75945.5123 | 64021.679 | 0 | 0 | 0.6 | 0 | 1 | 0 | 0 | 0 | 1 | 0 | 0 | 0 | 1 | 0
[10 empty] | Floor insulated | 0 | Elec | 0.119 | Direct | 1 | Elec | 1 | 0 | 0 |  |  | 103 | 0.32 | 1.19 | 0.59 | 2.75 | 3.3 | 12257.1412 | 75945.5123 | 64021.679 | 0 | 0 | 0.6 | 0 | 0 | 1 | 0 | 0 | 0 | 1 | 0 | 0 | 1 | 0
-1 | -1 | -1 | -1 | -1 | -1 | -1 | -1 | -1 | -1 | -1 | -1 | -1 | -1 | -1 | -1 | -1 | -1 | -1 | -1 | -1 | -1 | -1 | -1 | -1 | -1 | -1 | -1 | -1 | -1 | -1 | -1 | -1 | -1 | -1 | -1 | -1 | -1 | -1 | -1 | -1 | -1 | -1 | -1 | -1 | -1 | -1
[8 empty] | Roof insulated | 0.2657 | [6 empty] | GN | 0.9257 | 0 | 0.0020984 |  |  | 103 | 0.32 | 1.19 | 1.42 | 2.75 | 3.3 | 12257.1412 | 75945.5123 | 62673.0955 | 0 | 0 | 0.6 | 1 | 0 | 0 | 0 | 1 | 0 | 0 | 1 | 0 | 0 | 0
[14 empty] | Centralisé | 0.89157 | Elec | 0.0743 | 0 | 0.00016842 |  |  | 103 | 0.32 | 1.19 | 1.42 | 2.75 | 3.3 | 12257.1412 | 75945.5123 | 62673.0955 | 0 | 0 | 0.6 | 1 | 0 | 0 | 0 | 1 | 0 | 0 | 0 | 0 | 1 | 0
[16 empty] | GN | 0.9257 | 0 | 0.00025521 |  |  | 103 | 0.32 | 1.19 | 1.42 | 2.75 | 3.3 | 12257.1412 | 75945.5123 | 62673.0955 | 0 | 0 | 0.6 | 1 | 0 | 0 | 0 | 0 | 1 | 0 | 1 | 0 | 0 | 0
[12 empty] | GN | 0.411 | Decentralisé | 0.10843 | Elec | 0.0743 | 0 | 2.0484e-05 |  |  | 103 | 0.32 | 1.19 | 1.42 | 2.75 | 3.3 | 12257.1412 | 75945.5123 | 62673.0955 | 0 | 0 | 0.6 | 1 | 0 | 0 | 0 | 0 | 1 | 0 | 0 | 0 | 1 | 0
[16 empty] | Fuel oil | 0.6075 | 0 | 0.0016674 |  |  | 103 | 0.32 | 1.19 | 1.42 | 2.75 | 3.3 | 12257.1412 | 75945.5123 | 62673.0955 | 0 | 0 | 0.6 | 0 | 1 | 0 | 0 | 1 | 0 | 0 | 0 | 1 | 0 | 0
[14 empty] | Centralisé | 0.944 | Elec | 0.3925 | 0 | 0.0010773 |  |  | 103 | 0.32 | 1.19 | 1.42 | 2.75 | 3.3 | 12257.1412 | 75945.5123 | 62673.0955 | 0 | 0 | 0.6 | 0 | 1 | 0 | 0 | 1 | 0 | 0 | 0 | 0 | 1 | 0
[16 empty] | Fuel oil | 0.3925 | 0 | 6.3907e-05 |  |  | 103 | 0.32 | 1.19 | 1.42 | 2.75 | 3.3 | 12257.1412 | 75945.5123 | 62673.0955 | 0 | 0 | 0.6 | 0 | 1 | 0 | 0 | 0 | 1 | 0 | 0 | 1 | 0 | 0
[12 empty] | Fuel oil | 0.47 | Décentralisé | 0.056 | Elec | 0.6075 | 0 | 9.8913e-05 |  |  | 103 | 0.32 | 1.19 | 1.42 | 2.75 | 3.3 | 12257.1412 | 75945.5123 | 62673.0955 | 0 | 0 | 0.6 | 0 | 1 | 0 | 0 | 0 | 1 | 0 | 0 | 0 | 1 | 0
[10 empty] | Floor non insulated | 1 | Elec | 0.119 | Direct | 1 | Elec | 1 | 0 | 0.00073615 |  |  | 103 | 0.32 | 1.19 | 1.42 | 2.75 | 3.3 | 12257.1412 | 75945.5123 | 62673.0955 | 0 | 0 | 0.6 | 0 | 0 | 1 | 0 | 0 | 0 | 1 | 0 | 0 | 1 | 0
-1 | -1 | -1 | -1 | -1 | -1 | -1 | -1 | -1 | -1 | -1 | -1 | -1 | -1 | -1 | -1 | -1 | -1 | -1 | -1 | -1 | -1 | -1 | -1 | -1 | -1 | -1 | -1 | -1 | -1 | -1 | -1 | -1 | -1 | -1 | -1 | -1 | -1 | -1 | -1 | -1 | -1 | -1 | -1 | -1 | -1 | -1
[16 empty] | GN | 0.9257 | 0 | 0 |  |  | 103 | 0.88 | 1.19 | 0.59 | 2.75 | 3.3 | 11922.4284 | 75945.5123 | 64021.679 | 0 | 0 | 0.6 | 1 | 0 | 0 | 0 | 1 | 0 | 0 | 1 | 0 | 0 | 0
[14 empty] | Centralisé | 0.89157 | Elec | 0.0743 | 0 | 0 |  |  | 103 | 0.88 | 1.19 | 0.59 | 2.75 | 3.3 | 11922.4284 | 75945.5123 | 64021.679 | 0 | 0 | 0.6 | 1 | 0 | 0 | 0 | 1 | 0 | 0 | 0 | 0 | 1 | 0
[16 empty] | GN | 0.9257 | 0 | 0 |  |  | 103 | 0.88 | 1.19 | 0.59 | 2.75 | 3.3 | 11922.4284 | 75945.5123 | 64021.679 | 0 | 0 | 0.6 | 1 | 0 | 0 | 0 | 0 | 1 | 0 | 1 | 0 | 0 | 0
[12 empty] | GN | 0.411 | Decentralisé | 0.10843 | Elec | 0.0743 | 0 | 0 |  |  | 103 | 0.88 | 1.19 | 0.59 | 2.75 | 3.3 | 11922.4284 | 75945.5123 | 64021.679 | 0 | 0 | 0.6 | 1 | 0 | 0 | 0 | 0 | 1 | 0 | 0 | 0 | 1 | 0
[16 empty] | Fuel oil | 0.6075 | 0 | 0 |  |  | 103 | 0.88 | 1.19 | 0.59 | 2.75 | 3.3 | 11922.4284 | 75945.5123 | 64021.679 | 0 | 0 | 0.6 | 0 | 1 | 0 | 0 | 1 | 0 | 0 | 0 | 1 | 0 | 0
[14 empty] | Centralisé | 0.944 | Elec | 0.3925 | 0 | 0 |  |  | 103 | 0.88 | 1.19 | 0.59 | 2.75 | 3.3 | 11922.4284 | 75945.5123 | 64021.679 | 0 | 0 | 0.6 | 0 | 1 | 0 | 0 | 1 | 0 | 0 | 0 | 0 | 1 | 0
[16 empty] | Fuel oil | 0.3925 | 0 | 0 |  |  | 103 | 0.88 | 1.19 | 0.59 | 2.75 | 3.3 | 11922.4284 | 75945.5123 | 64021.679 | 0 | 0 | 0.6 | 0 | 1 | 0 | 0 | 0 | 1 | 0 | 0 | 1 | 0 | 0
|  | 1971-1990 | 0.3269 | [8 empty] | Fuel oil | 0.47 | Décentralisé | 0.056 | Elec | 0.6075 | 0 | 0 |  |  | 103 | 0.88 | 1.19 | 0.59 | 2.75 | 3.3 | 11922.4284 | 75945.5123 | 64021.679 | 0 | 0 | 0.6 | 0 | 1 | 0 | 0 | 0 | 1 | 0 | 0 | 0 | 1 | 0
[6 empty] | Windows insulated | 0.6252 |  |  | Floor insulated | 0 | Elec | 0.119 | Direct | 1 | Elec | 1 | 0 | 0 |  |  | 103 | 0.88 | 1.19 | 0.59 | 2.75 | 3.3 | 11922.4284 | 75945.5123 | 64021.679 | 0 | 0 | 0.6 | 0 | 0 | 1 | 0 | 0 | 0 | 1 | 0 | 0 | 1 | 0
-1 | -1 | -1 | -1 | -1 | -1 | -1 | -1 | -1 | -1 | -1 | -1 | -1 | -1 | -1 | -1 | -1 | -1 | -1 | -1 | -1 | -1 | -1 | -1 | -1 | -1 | -1 | -1 | -1 | -1 | -1 | -1 | -1 | -1 | -1 | -1 | -1 | -1 | -1 | -1 | -1 | -1 | -1 | -1 | -1 | -1 | -1
[16 empty] | GN | 0.9257 | 0 | 0.0057992 |  |  | 103 | 0.88 | 1.19 | 1.42 | 2.75 | 3.3 | 11922.4284 | 75945.5123 | 62673.0955 | 0 | 0 | 0.6 | 1 | 0 | 0 | 0 | 1 | 0 | 0 | 1 | 0 | 0 | 0
[14 empty] | Centralisé | 0.89157 | Elec | 0.0743 | 0 | 0.00046547 |  |  | 103 | 0.88 | 1.19 | 1.42 | 2.75 | 3.3 | 11922.4284 | 75945.5123 | 62673.0955 | 0 | 0 | 0.6 | 1 | 0 | 0 | 0 | 1 | 0 | 0 | 0 | 0 | 1 | 0
[16 empty] | GN | 0.9257 | 0 | 0.00070531 |  |  | 103 | 0.88 | 1.19 | 1.42 | 2.75 | 3.3 | 11922.4284 | 75945.5123 | 62673.0955 | 0 | 0 | 0.6 | 1 | 0 | 0 | 0 | 0 | 1 | 0 | 1 | 0 | 0 | 0
[12 empty] | GN | 0.411 | Decentralisé | 0.10843 | Elec | 0.0743 | 0 | 5.6611e-05 |  |  | 103 | 0.88 | 1.19 | 1.42 | 2.75 | 3.3 | 11922.4284 | 75945.5123 | 62673.0955 | 0 | 0 | 0.6 | 1 | 0 | 0 | 0 | 0 | 1 | 0 | 0 | 0 | 1 | 0
[16 empty] | Fuel oil | 0.6075 | 0 | 0.0046081 |  |  | 103 | 0.88 | 1.19 | 1.42 | 2.75 | 3.3 | 11922.4284 | 75945.5123 | 62673.0955 | 0 | 0 | 0.6 | 0 | 1 | 0 | 0 | 1 | 0 | 0 | 0 | 1 | 0 | 0
[14 empty] | Centralisé | 0.944 | Elec | 0.3925 | 0 | 0.0029772 |  |  | 103 | 0.88 | 1.19 | 1.42 | 2.75 | 3.3 | 11922.4284 | 75945.5123 | 62673.0955 | 0 | 0 | 0.6 | 0 | 1 | 0 | 0 | 1 | 0 | 0 | 0 | 0 | 1 | 0
|  |  |  | Walls not insulated | 0.39 |  |  | Roof not insulated | 0.7343 | [6 empty] | Fuel oil | 0.3925 | 0 | 0.00017662 |  |  | 103 | 0.88 | 1.19 | 1.42 | 2.75 | 3.3 | 11922.4284 | 75945.5123 | 62673.0955 | 0 | 0 | 0.6 | 0 | 1 | 0 | 0 | 0 | 1 | 0 | 0 | 1 | 0 | 0
[12 empty] | Fuel oil | 0.47 | Décentralisé | 0.056 | Elec | 0.6075 | 0 | 0.00027336 |  |  | 103 | 0.88 | 1.19 | 1.42 | 2.75 | 3.3 | 11922.4284 | 75945.5123 | 62673.0955 | 0 | 0 | 0.6 | 0 | 1 | 0 | 0 | 0 | 1 | 0 | 0 | 0 | 1 | 0
[10 empty] | Floor non insulated | 1 | Elec | 0.119 | Direct | 1 | Elec | 1 | 0 | 0.0020345 |  |  | 103 | 0.88 | 1.19 | 1.42 | 2.75 | 3.3 | 11922.4284 | 75945.5123 | 62673.0955 | 0 | 0 | 0.6 | 0 | 0 | 1 | 0 | 0 | 0 | 1 | 0 | 0 | 1 | 0
-1 | -1 | -1 | -1 | -1 | -1 | -1 | -1 | -1 | -1 | -1 | -1 | -1 | -1 | -1 | -1 | -1 | -1 | -1 | -1 | -1 | -1 | -1 | -1 | -1 | -1 | -1 | -1 | -1 | -1 | -1 | -1 | -1 | -1 | -1 | -1 | -1 | -1 | -1 | -1 | -1 | -1 | -1 | -1 | -1 | -1 | -1
[16 empty] | GN | 0.9257 | 0 | 0.0047345 |  |  | 103 | 0.88 | 1.19 | 1.42 | 3.5 | 3.3 | 11922.4284 | 75945.5123 | 62673.0955 | 0 | 0 | 0.75 | 1 | 0 | 0 | 0 | 1 | 0 | 0 | 1 | 0 | 0 | 0
[14 empty] | Centralisé | 0.89157 | Elec | 0.0743 | 0 | 0.00038001 |  |  | 103 | 0.88 | 1.19 | 1.42 | 3.5 | 3.3 | 11922.4284 | 75945.5123 | 62673.0955 | 0 | 0 | 0.75 | 1 | 0 | 0 | 0 | 1 | 0 | 0 | 0 | 0 | 1 | 0
[16 empty] | GN | 0.9257 | 0 | 0.00057582 |  |  | 103 | 0.88 | 1.19 | 1.42 | 3.5 | 3.3 | 11922.4284 | 75945.5123 | 62673.0955 | 0 | 0 | 0.75 | 1 | 0 | 0 | 0 | 0 | 1 | 0 | 1 | 0 | 0 | 0
[12 empty] | GN | 0.411 | Decentralisé | 0.10843 | Elec | 0.0743 | 0 | 4.6217e-05 |  |  | 103 | 0.88 | 1.19 | 1.42 | 3.5 | 3.3 | 11922.4284 | 75945.5123 | 62673.0955 | 0 | 0 | 0.75 | 1 | 0 | 0 | 0 | 0 | 1 | 0 | 0 | 0 | 1 | 0
[16 empty] | Fuel oil | 0.6075 | 0 | 0.0037621 |  |  | 103 | 0.88 | 1.19 | 1.42 | 3.5 | 3.3 | 11922.4284 | 75945.5123 | 62673.0955 | 0 | 0 | 0.75 | 0 | 1 | 0 | 0 | 1 | 0 | 0 | 0 | 1 | 0 | 0
[14 empty] | Centralisé | 0.944 | Elec | 0.3925 | 0 | 0.0024306 |  |  | 103 | 0.88 | 1.19 | 1.42 | 3.5 | 3.3 | 11922.4284 | 75945.5123 | 62673.0955 | 0 | 0 | 0.75 | 0 | 1 | 0 | 0 | 1 | 0 | 0 | 0 | 0 | 1 | 0
[16 empty] | Fuel oil | 0.3925 | 0 | 0.00014419 |  |  | 103 | 0.88 | 1.19 | 1.42 | 3.5 | 3.3 | 11922.4284 | 75945.5123 | 62673.0955 | 0 | 0 | 0.75 | 0 | 1 | 0 | 0 | 0 | 1 | 0 | 0 | 1 | 0 | 0
[12 empty] | Fuel oil | 0.47 | Décentralisé | 0.056 | Elec | 0.6075 | 0 | 0.00022317 |  |  | 103 | 0.88 | 1.19 | 1.42 | 3.5 | 3.3 | 11922.4284 | 75945.5123 | 62673.0955 | 0 | 0 | 0.75 | 0 | 1 | 0 | 0 | 0 | 1 | 0 | 0 | 0 | 1 | 0
[6 empty] | Windows not insulated | 0.3748 | Roof not insulated | 1 | Floor non insulated | 1 | Elec | 0.119 | Direct | 1 | Elec | 1 | 0 | 0.001661 | Type*YOC |  | 103 | 0.88 | 1.19 | 1.42 | 3.5 | 3.3 | 11922.4284 | 75945.5123 | 62673.0955 | 0 | 0 | 0.75 | 0 | 0 | 1 | 0 | 0 | 0 | 1 | 0 | 0 | 1 | 0
-1 | -1 | -1 | -1 | -1 | -1 | -1 | -1 | -1 | -1 | -1 | -1 | -1 | -1 | -1 | -1 | -1 | -1 | -1 | -1 | -1 | -1 | -1 | -1 | -1 | -1 | -1 | -1 | -1 | -1 | -1 | -1 | -1 | -1 | -1 | -1 | -1 | -1 | -1 | -1 | -1 | -1 | -1 | -1 | -1 | -1 | -1
[16 empty] | GN | 0.8107 | 1 | 0.011024 |  |  | 104 | 0.24 | 0.32 | 0.45 | 2 | 3.3 | 14536.8546 | 73366.1558 | 65937.8092 | 0 | 0 | 0.6 | 1 | 0 | 0 | 0 | 1 | 0 | 0 | 1 | 0 | 0 | 0
[14 empty] | Centralisé | 0.96212 | Elec | 0.1893 | 1 | 0.0025742 |  |  | 104 | 0.24 | 0.32 | 0.45 | 2 | 3.3 | 14536.8546 | 73366.1558 | 65937.8092 | 0 | 0 | 0.6 | 1 | 0 | 0 | 0 | 1 | 0 | 0 | 0 | 0 | 1 | 0
[16 empty] | GN | 0.8107 | 1 | 0.00043402 |  |  | 104 | 0.24 | 0.32 | 0.45 | 2 | 3.3 | 14536.8546 | 73366.1558 | 65937.8092 | 0 | 0 | 0.6 | 1 | 0 | 0 | 0 | 0 | 1 | 0 | 1 | 0 | 0 | 0
[12 empty] | GN | 0.5 | Decentralisé | 0.037879 | Elec | 0.1893 | 1 | 0.00010134 |  |  | 104 | 0.24 | 0.32 | 0.45 | 2 | 3.3 | 14536.8546 | 73366.1558 | 65937.8092 | 0 | 0 | 0.6 | 1 | 0 | 0 | 0 | 0 | 1 | 0 | 0 | 0 | 1 | 0
[16 empty] | Fuel oil | 0.81 | 1 | 0.0082495 |  |  | 104 | 0.24 | 0.32 | 0.45 | 2 | 3.3 | 14536.8546 | 73366.1558 | 65937.8092 | 0 | 0 | 0.6 | 0 | 1 | 0 | 0 | 1 | 0 | 0 | 0 | 1 | 0 | 0
[14 empty] | Centralisé | 0.96078 | Elec | 0.19 | 1 | 0.0019351 |  |  | 104 | 0.24 | 0.32 | 0.45 | 2 | 3.3 | 14536.8546 | 73366.1558 | 65937.8092 | 0 | 0 | 0.6 | 0 | 1 | 0 | 0 | 1 | 0 | 0 | 0 | 0 | 1 | 0
[16 empty] | Fuel oil | 0.81 | 1 | 0.00033671 |  |  | 104 | 0.24 | 0.32 | 0.45 | 2 | 3.3 | 14536.8546 | 73366.1558 | 65937.8092 | 0 | 0 | 0.6 | 0 | 1 | 0 | 0 | 0 | 1 | 0 | 0 | 1 | 0 | 0
[12 empty] | Fuel oil | 0.375 | Décentralisé | 0.039216 | Elec | 0.19 | 1 | 7.8982e-05 |  |  | 104 | 0.24 | 0.32 | 0.45 | 2 | 3.3 | 14536.8546 | 73366.1558 | 65937.8092 | 0 | 0 | 0.6 | 0 | 1 | 0 | 0 | 0 | 1 | 0 | 0 | 0 | 1 | 0
|  |  |  | Walls insulated | 0.87 | Windows insulated | 1 | Roof insulated | 1 | Floor insulated | 0.4997 | Elec | 0.125 | Direct | 1 | Elec | 1 | 1 | 0.0035334 |  |  | 104 | 0.24 | 0.32 | 0.45 | 2 | 3.3 | 14536.8546 | 73366.1558 | 65937.8092 | 0 | 0 | 0.6 | 0 | 0 | 1 | 0 | 0 | 0 | 1 | 0 | 0 | 1 | 0
-1 | -1 | -1 | -1 | -1 | -1 | -1 | -1 | -1 | -1 | -1 | -1 | -1 | -1 | -1 | -1 | -1 | -1 | -1 | -1 | -1 | -1 | -1 | -1 | -1 | -1 | -1 | -1 | -1 | -1 | -1 | -1 | -1 | -1 | -1 | -1 | -1 | -1 | -1 | -1 | -1 | -1 | -1 | -1 | -1 | -1 | -1
[16 empty] | GN | 0.8107 | 1 | 0.011037 |  |  | 104 | 0.24 | 0.32 | 0.83 | 2 | 3.3 | 14536.8546 | 73366.1558 | 69245.5983 | 0 | 0 | 0.6 | 1 | 0 | 0 | 0 | 1 | 0 | 0 | 1 | 0 | 0 | 0
[14 empty] | Centralisé | 0.96212 | Elec | 0.1893 | 1 | 0.0025773 |  |  | 104 | 0.24 | 0.32 | 0.83 | 2 | 3.3 | 14536.8546 | 73366.1558 | 69245.5983 | 0 | 0 | 0.6 | 1 | 0 | 0 | 0 | 1 | 0 | 0 | 0 | 0 | 1 | 0
[16 empty] | GN | 0.8107 | 1 | 0.00043454 |  |  | 104 | 0.24 | 0.32 | 0.83 | 2 | 3.3 | 14536.8546 | 73366.1558 | 69245.5983 | 0 | 0 | 0.6 | 1 | 0 | 0 | 0 | 0 | 1 | 0 | 1 | 0 | 0 | 0
[12 empty] | GN | 0.5 | Decentralisé | 0.037879 | Elec | 0.1893 | 1 | 0.00010147 |  |  | 104 | 0.24 | 0.32 | 0.83 | 2 | 3.3 | 14536.8546 | 73366.1558 | 69245.5983 | 0 | 0 | 0.6 | 1 | 0 | 0 | 0 | 0 | 1 | 0 | 0 | 0 | 1 | 0
[16 empty] | Fuel oil | 0.81 | 1 | 0.0082594 |  |  | 104 | 0.24 | 0.32 | 0.83 | 2 | 3.3 | 14536.8546 | 73366.1558 | 69245.5983 | 0 | 0 | 0.6 | 0 | 1 | 0 | 0 | 1 | 0 | 0 | 0 | 1 | 0 | 0
[14 empty] | Centralisé | 0.96078 | Elec | 0.19 | 1 | 0.0019374 |  |  | 104 | 0.24 | 0.32 | 0.83 | 2 | 3.3 | 14536.8546 | 73366.1558 | 69245.5983 | 0 | 0 | 0.6 | 0 | 1 | 0 | 0 | 1 | 0 | 0 | 0 | 0 | 1 | 0
[16 empty] | Fuel oil | 0.81 | 1 | 0.00033712 |  |  | 104 | 0.24 | 0.32 | 0.83 | 2 | 3.3 | 14536.8546 | 73366.1558 | 69245.5983 | 0 | 0 | 0.6 | 0 | 1 | 0 | 0 | 0 | 1 | 0 | 0 | 1 | 0 | 0
[12 empty] | Fuel oil | 0.375 | Décentralisé | 0.039216 | Elec | 0.19 | 1 | 7.9077e-05 |  |  | 104 | 0.24 | 0.32 | 0.83 | 2 | 3.3 | 14536.8546 | 73366.1558 | 69245.5983 | 0 | 0 | 0.6 | 0 | 1 | 0 | 0 | 0 | 1 | 0 | 0 | 0 | 1 | 0
[10 empty] | Floor not insulated | 0.5003 | Elec | 0.125 | Direct | 1 | Elec | 1 | 1 | 0.0035377 |  |  | 104 | 0.24 | 0.32 | 0.83 | 2 | 3.3 | 14536.8546 | 73366.1558 | 69245.5983 | 0 | 0 | 0.6 | 0 | 0 | 1 | 0 | 0 | 0 | 1 | 0 | 0 | 1 | 0
-1 | -1 | -1 | -1 | -1 | -1 | -1 | -1 | -1 | -1 | -1 | -1 | -1 | -1 | -1 | -1 | -1 | -1 | -1 | -1 | -1 | -1 | -1 | -1 | -1 | -1 | -1 | -1 | -1 | -1 | -1 | -1 | -1 | -1 | -1 | -1 | -1 | -1 | -1 | -1 | -1 | -1 | -1 | -1 | -1 | -1 | -1
[16 empty] | GN | 0.8107 | 1 | 0 |  |  | 104 | 0.24 | 0.54 | 0.45 | 2 | 3.3 | 14536.8546 | 75022.0496 | 65937.8092 | 0 | 0 | 0.6 | 1 | 0 | 0 | 0 | 1 | 0 | 0 | 1 | 0 | 0 | 0
[14 empty] | Centralisé | 0.96212 | Elec | 0.1893 | 1 | 0 |  |  | 104 | 0.24 | 0.54 | 0.45 | 2 | 3.3 | 14536.8546 | 75022.0496 | 65937.8092 | 0 | 0 | 0.6 | 1 | 0 | 0 | 0 | 1 | 0 | 0 | 0 | 0 | 1 | 0
[16 empty] | GN | 0.8107 | 1 | 0 |  |  | 104 | 0.24 | 0.54 | 0.45 | 2 | 3.3 | 14536.8546 | 75022.0496 | 65937.8092 | 0 | 0 | 0.6 | 1 | 0 | 0 | 0 | 0 | 1 | 0 | 1 | 0 | 0 | 0
[12 empty] | GN | 0.5 | Decentralisé | 0.037879 | Elec | 0.1893 | 1 | 0 |  |  | 104 | 0.24 | 0.54 | 0.45 | 2 | 3.3 | 14536.8546 | 75022.0496 | 65937.8092 | 0 | 0 | 0.6 | 1 | 0 | 0 | 0 | 0 | 1 | 0 | 0 | 0 | 1 | 0
[16 empty] | Fuel oil | 0.81 | 1 | 0 |  |  | 104 | 0.24 | 0.54 | 0.45 | 2 | 3.3 | 14536.8546 | 75022.0496 | 65937.8092 | 0 | 0 | 0.6 | 0 | 1 | 0 | 0 | 1 | 0 | 0 | 0 | 1 | 0 | 0
[14 empty] | Centralisé | 0.96078 | Elec | 0.19 | 1 | 0 |  |  | 104 | 0.24 | 0.54 | 0.45 | 2 | 3.3 | 14536.8546 | 75022.0496 | 65937.8092 | 0 | 0 | 0.6 | 0 | 1 | 0 | 0 | 1 | 0 | 0 | 0 | 0 | 1 | 0
[16 empty] | Fuel oil | 0.81 | 1 | 0 |  |  | 104 | 0.24 | 0.54 | 0.45 | 2 | 3.3 | 14536.8546 | 75022.0496 | 65937.8092 | 0 | 0 | 0.6 | 0 | 1 | 0 | 0 | 0 | 1 | 0 | 0 | 1 | 0 | 0
[12 empty] | Fuel oil | 0.375 | Décentralisé | 0.039216 | Elec | 0.19 | 1 | 0 |  |  | 104 | 0.24 | 0.54 | 0.45 | 2 | 3.3 | 14536.8546 | 75022.0496 | 65937.8092 | 0 | 0 | 0.6 | 0 | 1 | 0 | 0 | 0 | 1 | 0 | 0 | 0 | 1 | 0
[10 empty] | Floor insulated | 0 | Elec | 0.125 | Direct | 1 | Elec | 1 | 1 | 0 |  |  | 104 | 0.24 | 0.54 | 0.45 | 2 | 3.3 | 14536.8546 | 75022.0496 | 65937.8092 | 0 | 0 | 0.6 | 0 | 0 | 1 | 0 | 0 | 0 | 1 | 0 | 0 | 1 | 0
-1 | -1 | -1 | -1 | -1 | -1 | -1 | -1 | -1 | -1 | -1 | -1 | -1 | -1 | -1 | -1 | -1 | -1 | -1 | -1 | -1 | -1 | -1 | -1 | -1 | -1 | -1 | -1 | -1 | -1 | -1 | -1 | -1 | -1 | -1 | -1 | -1 | -1 | -1 | -1 | -1 | -1 | -1 | -1 | -1 | -1 | -1
[16 empty] | GN | 0.8107 | 1 | 0.00054555 |  |  | 104 | 0.24 | 0.54 | 0.83 | 2 | 3.3 | 14536.8546 | 75022.0496 | 69245.5983 | 0 | 0 | 0.6 | 1 | 0 | 0 | 0 | 1 | 0 | 0 | 1 | 0 | 0 | 0
[14 empty] | Centralisé | 0.96212 | Elec | 0.1893 | 1 | 0.00012739 |  |  | 104 | 0.24 | 0.54 | 0.83 | 2 | 3.3 | 14536.8546 | 75022.0496 | 69245.5983 | 0 | 0 | 0.6 | 1 | 0 | 0 | 0 | 1 | 0 | 0 | 0 | 0 | 1 | 0
[16 empty] | GN | 0.8107 | 1 | 2.1478e-05 |  |  | 104 | 0.24 | 0.54 | 0.83 | 2 | 3.3 | 14536.8546 | 75022.0496 | 69245.5983 | 0 | 0 | 0.6 | 1 | 0 | 0 | 0 | 0 | 1 | 0 | 1 | 0 | 0 | 0
[12 empty] | GN | 0.5 | Decentralisé | 0.037879 | Elec | 0.1893 | 1 | 5.0152e-06 |  |  | 104 | 0.24 | 0.54 | 0.83 | 2 | 3.3 | 14536.8546 | 75022.0496 | 69245.5983 | 0 | 0 | 0.6 | 1 | 0 | 0 | 0 | 0 | 1 | 0 | 0 | 0 | 1 | 0
[16 empty] | Fuel oil | 0.81 | 1 | 0.00040824 |  |  | 104 | 0.24 | 0.54 | 0.83 | 2 | 3.3 | 14536.8546 | 75022.0496 | 69245.5983 | 0 | 0 | 0.6 | 0 | 1 | 0 | 0 | 1 | 0 | 0 | 0 | 1 | 0 | 0
[14 empty] | Centralisé | 0.96078 | Elec | 0.19 | 1 | 9.576e-05 |  |  | 104 | 0.24 | 0.54 | 0.83 | 2 | 3.3 | 14536.8546 | 75022.0496 | 69245.5983 | 0 | 0 | 0.6 | 0 | 1 | 0 | 0 | 1 | 0 | 0 | 0 | 0 | 1 | 0
[8 empty] | Roof insulated | 0.2647 | [6 empty] | Fuel oil | 0.81 | 1 | 1.6663e-05 |  |  | 104 | 0.24 | 0.54 | 0.83 | 2 | 3.3 | 14536.8546 | 75022.0496 | 69245.5983 | 0 | 0 | 0.6 | 0 | 1 | 0 | 0 | 0 | 1 | 0 | 0 | 1 | 0 | 0
[12 empty] | Fuel oil | 0.375 | Décentralisé | 0.039216 | Elec | 0.19 | 1 | 3.9086e-06 |  |  | 104 | 0.24 | 0.54 | 0.83 | 2 | 3.3 | 14536.8546 | 75022.0496 | 69245.5983 | 0 | 0 | 0.6 | 0 | 1 | 0 | 0 | 0 | 1 | 0 | 0 | 0 | 1 | 0
|  | 1990-2007 | 0.2226 | [6 empty] | Floor non insulated | 1 | Elec | 0.125 | Direct | 1 | Elec | 1 | 1 | 0.00017486 |  |  | 104 | 0.24 | 0.54 | 0.83 | 2 | 3.3 | 14536.8546 | 75022.0496 | 69245.5983 | 0 | 0 | 0.6 | 0 | 0 | 1 | 0 | 0 | 0 | 1 | 0 | 0 | 1 | 0
-1 | -1 | -1 | -1 | -1 | -1 | -1 | -1 | -1 | -1 | -1 | -1 | -1 | -1 | -1 | -1 | -1 | -1 | -1 | -1 | -1 | -1 | -1 | -1 | -1 | -1 | -1 | -1 | -1 | -1 | -1 | -1 | -1 | -1 | -1 | -1 | -1 | -1 | -1 | -1 | -1 | -1 | -1 | -1 | -1 | -1 | -1
[16 empty] | GN | 0.8107 | 1 | 0 |  |  | 104 | 0.47 | 0.54 | 0.45 | 2 | 3.3 | 12848.5419 | 75022.0496 | 65937.8092 | 0 | 0 | 0.6 | 1 | 0 | 0 | 0 | 1 | 0 | 0 | 1 | 0 | 0 | 0
[14 empty] | Centralisé | 0.96212 | Elec | 0.1893 | 1 | 0 |  |  | 104 | 0.47 | 0.54 | 0.45 | 2 | 3.3 | 12848.5419 | 75022.0496 | 65937.8092 | 0 | 0 | 0.6 | 1 | 0 | 0 | 0 | 1 | 0 | 0 | 0 | 0 | 1 | 0
[16 empty] | GN | 0.8107 | 1 | 0 |  |  | 104 | 0.47 | 0.54 | 0.45 | 2 | 3.3 | 12848.5419 | 75022.0496 | 65937.8092 | 0 | 0 | 0.6 | 1 | 0 | 0 | 0 | 0 | 1 | 0 | 1 | 0 | 0 | 0
[12 empty] | GN | 0.5 | Decentralisé | 0.037879 | Elec | 0.1893 | 1 | 0 |  |  | 104 | 0.47 | 0.54 | 0.45 | 2 | 3.3 | 12848.5419 | 75022.0496 | 65937.8092 | 0 | 0 | 0.6 | 1 | 0 | 0 | 0 | 0 | 1 | 0 | 0 | 0 | 1 | 0
[16 empty] | Fuel oil | 0.81 | 1 | 0 |  |  | 104 | 0.47 | 0.54 | 0.45 | 2 | 3.3 | 12848.5419 | 75022.0496 | 65937.8092 | 0 | 0 | 0.6 | 0 | 1 | 0 | 0 | 1 | 0 | 0 | 0 | 1 | 0 | 0
[14 empty] | Centralisé | 0.96078 | Elec | 0.19 | 1 | 0 |  |  | 104 | 0.47 | 0.54 | 0.45 | 2 | 3.3 | 12848.5419 | 75022.0496 | 65937.8092 | 0 | 0 | 0.6 | 0 | 1 | 0 | 0 | 1 | 0 | 0 | 0 | 0 | 1 | 0
[6 empty] | Windows insulated | 0.6252 | [8 empty] | Fuel oil | 0.81 | 1 | 0 |  |  | 104 | 0.47 | 0.54 | 0.45 | 2 | 3.3 | 12848.5419 | 75022.0496 | 65937.8092 | 0 | 0 | 0.6 | 0 | 1 | 0 | 0 | 0 | 1 | 0 | 0 | 1 | 0 | 0
[12 empty] | Fuel oil | 0.375 | Décentralisé | 0.039216 | Elec | 0.19 | 1 | 0 |  |  | 104 | 0.47 | 0.54 | 0.45 | 2 | 3.3 | 12848.5419 | 75022.0496 | 65937.8092 | 0 | 0 | 0.6 | 0 | 1 | 0 | 0 | 0 | 1 | 0 | 0 | 0 | 1 | 0
|  |  |  | Walls not insulated | 0.13 |  |  |  |  | Floor insulated | 0 | Elec | 0.125 | Direct | 1 | Elec | 1 | 1 | 0 |  |  | 104 | 0.47 | 0.54 | 0.45 | 2 | 3.3 | 12848.5419 | 75022.0496 | 65937.8092 | 0 | 0 | 0.6 | 0 | 0 | 1 | 0 | 0 | 0 | 1 | 0 | 0 | 1 | 0
-1 | -1 | -1 | -1 | -1 | -1 | -1 | -1 | -1 | -1 | -1 | -1 | -1 | -1 | -1 | -1 | -1 | -1 | -1 | -1 | -1 | -1 | -1 | -1 | -1 | -1 | -1 | -1 | -1 | -1 | -1 | -1 | -1 | -1 | -1 | -1 | -1 | -1 | -1 | -1 | -1 | -1 | -1 | -1 | -1 | -1 | -1
|  |  |  | Wall insulated (pondered) | 0.47735 |  |  | Roof not insulated | 0.7353 | [6 empty] | GN | 0.8107 | 1 | 0.0015155 |  |  | 104 | 0.47 | 0.54 | 0.83 | 2 | 3.3 | 12848.5419 | 75022.0496 | 69245.5983 | 0 | 0 | 0.6 | 1 | 0 | 0 | 0 | 1 | 0 | 0 | 1 | 0 | 0 | 0
[14 empty] | Centralisé | 0.96212 | Elec | 0.1893 | 1 | 0.00035386 |  |  | 104 | 0.47 | 0.54 | 0.83 | 2 | 3.3 | 12848.5419 | 75022.0496 | 69245.5983 | 0 | 0 | 0.6 | 1 | 0 | 0 | 0 | 1 | 0 | 0 | 0 | 0 | 1 | 0
[16 empty] | GN | 0.8107 | 1 | 5.9664e-05 |  |  | 104 | 0.47 | 0.54 | 0.83 | 2 | 3.3 | 12848.5419 | 75022.0496 | 69245.5983 | 0 | 0 | 0.6 | 1 | 0 | 0 | 0 | 0 | 1 | 0 | 1 | 0 | 0 | 0
[12 empty] | GN | 0.5 | Decentralisé | 0.037879 | Elec | 0.1893 | 1 | 1.3932e-05 |  |  | 104 | 0.47 | 0.54 | 0.83 | 2 | 3.3 | 12848.5419 | 75022.0496 | 69245.5983 | 0 | 0 | 0.6 | 1 | 0 | 0 | 0 | 0 | 1 | 0 | 0 | 0 | 1 | 0
[16 empty] | Fuel oil | 0.81 | 1 | 0.001134 |  |  | 104 | 0.47 | 0.54 | 0.83 | 2 | 3.3 | 12848.5419 | 75022.0496 | 69245.5983 | 0 | 0 | 0.6 | 0 | 1 | 0 | 0 | 1 | 0 | 0 | 0 | 1 | 0 | 0
[14 empty] | Centralisé | 0.96078 | Elec | 0.19 | 1 | 0.00026601 |  |  | 104 | 0.47 | 0.54 | 0.83 | 2 | 3.3 | 12848.5419 | 75022.0496 | 69245.5983 | 0 | 0 | 0.6 | 0 | 1 | 0 | 0 | 1 | 0 | 0 | 0 | 0 | 1 | 0
[16 empty] | Fuel oil | 0.81 | 1 | 4.6287e-05 |  |  | 104 | 0.47 | 0.54 | 0.83 | 2 | 3.3 | 12848.5419 | 75022.0496 | 69245.5983 | 0 | 0 | 0.6 | 0 | 1 | 0 | 0 | 0 | 1 | 0 | 0 | 1 | 0 | 0
[12 empty] | Fuel oil | 0.375 | Décentralisé | 0.039216 | Elec | 0.19 | 1 | 1.0857e-05 |  |  | 104 | 0.47 | 0.54 | 0.83 | 2 | 3.3 | 12848.5419 | 75022.0496 | 69245.5983 | 0 | 0 | 0.6 | 0 | 1 | 0 | 0 | 0 | 1 | 0 | 0 | 0 | 1 | 0
[10 empty] | Floor non insulated | 1 | Elec | 0.125 | Direct | 1 | Elec | 1 | 1 | 0.00048573 |  |  | 104 | 0.47 | 0.54 | 0.83 | 2 | 3.3 | 12848.5419 | 75022.0496 | 69245.5983 | 0 | 0 | 0.6 | 0 | 0 | 1 | 0 | 0 | 0 | 1 | 0 | 0 | 1 | 0
-1 | -1 | -1 | -1 | -1 | -1 | -1 | -1 | -1 | -1 | -1 | -1 | -1 | -1 | -1 | -1 | -1 | -1 | -1 | -1 | -1 | -1 | -1 | -1 | -1 | -1 | -1 | -1 | -1 | -1 | -1 | -1 | -1 | -1 | -1 | -1 | -1 | -1 | -1 | -1 | -1 | -1 | -1 | -1 | -1 | -1 | -1
[16 empty] | GN | 0.8107 | 0 | 0.0012355 |  |  | 104 | 0.47 | 0.54 | 0.83 | 3.5 | 3.3 | 12848.5419 | 75022.0496 | 69245.5983 | 0 | 0 | 0.75 | 1 | 0 | 0 | 0 | 1 | 0 | 0 | 1 | 0 | 0 | 0
[14 empty] | Centralisé | 0.96212 | Elec | 0.1893 | 0 | 0.0002885 |  |  | 104 | 0.47 | 0.54 | 0.83 | 3.5 | 3.3 | 12848.5419 | 75022.0496 | 69245.5983 | 0 | 0 | 0.75 | 1 | 0 | 0 | 0 | 1 | 0 | 0 | 0 | 0 | 1 | 0
[16 empty] | GN | 0.8107 | 0 | 4.8644e-05 |  |  | 104 | 0.47 | 0.54 | 0.83 | 3.5 | 3.3 | 12848.5419 | 75022.0496 | 69245.5983 | 0 | 0 | 0.75 | 1 | 0 | 0 | 0 | 0 | 1 | 0 | 1 | 0 | 0 | 0
[12 empty] | GN | 0.5 | Decentralisé | 0.037879 | Elec | 0.1893 | 0 | 1.1358e-05 |  |  | 104 | 0.47 | 0.54 | 0.83 | 3.5 | 3.3 | 12848.5419 | 75022.0496 | 69245.5983 | 0 | 0 | 0.75 | 1 | 0 | 0 | 0 | 0 | 1 | 0 | 0 | 0 | 1 | 0
[16 empty] | Fuel oil | 0.81 | 0 | 0.00092457 |  |  | 104 | 0.47 | 0.54 | 0.83 | 3.5 | 3.3 | 12848.5419 | 75022.0496 | 69245.5983 | 0 | 0 | 0.75 | 0 | 1 | 0 | 0 | 1 | 0 | 0 | 0 | 1 | 0 | 0
[14 empty] | Centralisé | 0.96078 | Elec | 0.19 | 0 | 0.00021688 |  |  | 104 | 0.47 | 0.54 | 0.83 | 3.5 | 3.3 | 12848.5419 | 75022.0496 | 69245.5983 | 0 | 0 | 0.75 | 0 | 1 | 0 | 0 | 1 | 0 | 0 | 0 | 0 | 1 | 0
[16 empty] | Fuel oil | 0.81 | 0 | 3.7738e-05 |  |  | 104 | 0.47 | 0.54 | 0.83 | 3.5 | 3.3 | 12848.5419 | 75022.0496 | 69245.5983 | 0 | 0 | 0.75 | 0 | 1 | 0 | 0 | 0 | 1 | 0 | 0 | 1 | 0 | 0
[12 empty] | Fuel oil | 0.375 | Décentralisé | 0.039216 | Elec | 0.19 | 0 | 8.8521e-06 |  |  | 104 | 0.47 | 0.54 | 0.83 | 3.5 | 3.3 | 12848.5419 | 75022.0496 | 69245.5983 | 0 | 0 | 0.75 | 0 | 1 | 0 | 0 | 0 | 1 | 0 | 0 | 0 | 1 | 0
[6 empty] | Windows not insulated | 0.3748 | Roof not insulated | 1 | Floor non insulated | 1 | Elec | 0.125 | Direct | 1 | Elec | 1 | 0 | 0.00039601 | Type*YOC |  | 104 | 0.47 | 0.54 | 0.83 | 3.5 | 3.3 | 12848.5419 | 75022.0496 | 69245.5983 | 0 | 0 | 0.75 | 0 | 0 | 1 | 0 | 0 | 0 | 1 | 0 | 0 | 1 | 0
-1 | -1 | -1 | -1 | -1 | -1 | -1 | -1 | -1 | -1 | -1 | -1 | -1 | -1 | -1 | -1 | -1 | -1 | -1 | -1 | -1 | -1 | -1 | -1 | -1 | -1 | -1 | -1 | -1 | -1 | -1 | -1 | -1 | -1 | -1 | -1 | -1 | -1 | -1 | -1 | -1 | -1 | -1 | -1 | -1 | -1 | -1
[12 empty] | GN | 0.5 | Centralisé | 1 | GN | 1 | 1 | 0.0038703 |  |  | 104 | 0.32 | 0.43 | 0.43 | 2 | 3.3 | 14356 | 74834 | 69246 | 0 | 0 | 0.6 | 1 | 0 | 0 | 0 | 1 | 0 | 0 | 1 | 0 | 0 | 0
|  | >2007 | 0.0265 | Walls insulated | 1 | Windows insulated | 1 | Roof insulated | 1 | Floor insulated | 1 | Fuel oil | 0.5 | Centralisé | 1 | Fuel oil | 1 | 1 | 0.0038703 | Type*YOC |  | 104 | 0.32 | 0.43 | 0.43 | 2 | 3.3 | 14356 | 74834 | 69246 | 0 | 0 | 0.6 | 0 | 1 | 0 | 0 | 1 | 0 | 0 | 0 | 1 | 0 | 0
-1 | -1 | -1 | -1 | -1 | -1 | -1 | -1 | -1 | -1 | -1 | -1 | -1 | -1 | -1 | -1 | -1 | -1 | -1 | -1 | -1 | -1 | -1 | -1 | -1 | -1 | -1 | -1 | -1 | -1 | -1 | -1 | -1 | -1 | -1 | -1 | -1 | -1 | -1 | -1 | -1 | -1 | -1 | -1 | -1 | -1 | -1

## Semi-detached
Type |  | Year |  | Wall insulation |  | Windows insulation |  | Roof insulation |  | Floor insulation |  | SH |  | Centr/Decent |  | DHW |  | fitforHP | Occurence | Type*YOC |  | Geometry reference | U_Roof | U_Wall | U_Floor | U_Window | U_Door | C_Roof | C_Wall | C_Floor | C_Window | C_Door | g_gl_n | GN_SH | Fuel_SH | Elec_SH | Autres_SH | Centr | Decentr | Direct | GN_DHW | Fuel_DHW | Elec_DHW | Autres_DHW
Sufiquad/Allacker (2010) + INS (2012) |  |  |  | Kints et al. (2008) |  | Kints et al. (2008) |  | Kints et al. (2008) |  | Kints et al. (2008) |  | Tabula (2012) |  | Tabula (2012) |  | Kints et al. (2008) |  |  |  | Check |  | see Arborescence geometry Excell file | U-value | U-value | U-value | U-value | U-value | Capacity | Capacity | Capacity | Capacity | Capacity | total solar energy transmittance for radiation perpendicular to the glazing | Parameters | Parameters | Parameters | Parameters | Parameters | Parameters | Parameters | Parameters | Parameters | Parameters | Parameters
https://lirias.kuleuven.be/handle/123456789/267749 |  |  |  | Wallon energy balance (2007) |  | for the global repartition |  | for the global repartition |  | for the global repartition | [5 empty] | for the global repartition | [6 empty] | element type roof | element type wall | element type floor | element type window | element type door | element type roof | element type wall | element type floor | element type window | element type door | average for both window types, considering refurbished state
http://statbel.fgov.be/fr/binaries/WEB_FR_Batibouw_2012_tcm326-164335.pdf |  |  |  | http://www.lehr.be/Reports/UCL_Les_logements_wallons.pdf |  | http://www.lehr.be/Reports/UCL_Les_logements_wallons.pdf |  | http://www.lehr.be/Reports/UCL_Les_logements_wallons.pdf |  | http://www.lehr.be/Reports/UCL_Les_logements_wallons.pdf |  | http://www.building-typology.eu/downloads/public/docs/report/TABULA_TR2_D8_NationalEnergyBalances.pdf |  | http://www.building-typology.eu/downloads/public/docs/report/TABULA_TR2_D8_NationalEnergyBalances.pdf |  | http://www.lehr.be/Reports/UCL_Les_logements_wallons.pdf | [5 empty] | [-] | W/(m²K) | W/(m²K) | W/(m²K) | W/(m²K) | W/(m²K) | J/m²K | J/m²K | J/m²K | J/m²K | J/m²K |  | 1 or 0 | 1 or 0 | 1 or 0 | 1 or 0 | 1 or 0 | 1 or 0 | 1 or 0 | 1 or 0 | 1 or 0 | 1 or 0 | 1 or 0
[6 empty] | Assumption: same proportinal |  | Assumption: same proportinal |  | Assumptions: same proportinal | [5 empty] | Same repartition as the
[6 empty] | evolution as for walls |  | evolution as for walls |  | evolution as for walls | [5 empty] | global repartition for
each period
0.5*Floor non insulated
[10 empty] | with roof insulated= | [5 empty] | vector = SH vector or elec
Floor noninsulated with roof
non insulated
[16 empty] | GN | 0.7386 | 1 | 0.0017237 |  |  | 201 | 0.48 | 0.66 | 0.89 | 2.75 | 3.3 | 10916.4511 | 68297.9982 | 79015.993 | 0 | 0 | 0.6 | 1 | 0 | 0 | 0 | 1 | 0 | 0 | 1 | 0 | 0 | 0
[14 empty] | Centralisé | 0.62954 | Elec | 0.2614 | 1 | 0.00061005 |  |  | 201 | 0.48 | 0.66 | 0.89 | 2.75 | 3.3 | 10916.4511 | 68297.9982 | 79015.993 | 0 | 0 | 0.6 | 1 | 0 | 0 | 0 | 1 | 0 | 0 | 0 | 0 | 1 | 0
[16 empty] | GN | 0.7386 | 1 | 0.0010144 |  |  | 201 | 0.48 | 0.66 | 0.89 | 2.75 | 3.3 | 10916.4511 | 68297.9982 | 79015.993 | 0 | 0 | 0.6 | 1 | 0 | 0 | 0 | 0 | 1 | 0 | 1 | 0 | 0 | 0
[12 empty] | GN | 0.44681 | Decentralisé | 0.37046 | Elec | 0.2614 | 1 | 0.00035899 |  |  | 201 | 0.48 | 0.66 | 0.89 | 2.75 | 3.3 | 10916.4511 | 68297.9982 | 79015.993 | 0 | 0 | 0.6 | 1 | 0 | 0 | 0 | 0 | 1 | 0 | 0 | 0 | 1 | 0
[16 empty] | Fuel oil | 0.5371 | 1 | 0.0016094 |  |  | 201 | 0.48 | 0.66 | 0.89 | 2.75 | 3.3 | 10916.4511 | 68297.9982 | 79015.993 | 0 | 0 | 0.6 | 0 | 1 | 0 | 0 | 1 | 0 | 0 | 0 | 1 | 0 | 0
[14 empty] | Centralisé | 0.80827 | Elec | 0.4629 | 1 | 0.001387 |  |  | 201 | 0.48 | 0.66 | 0.89 | 2.75 | 3.3 | 10916.4511 | 68297.9982 | 79015.993 | 0 | 0 | 0.6 | 0 | 1 | 0 | 0 | 1 | 0 | 0 | 0 | 0 | 1 | 0
[16 empty] | Fuel oil | 0.5371 | 1 | 0.00038175 |  |  | 201 | 0.48 | 0.66 | 0.89 | 2.75 | 3.3 | 10916.4511 | 68297.9982 | 79015.993 | 0 | 0 | 0.6 | 0 | 1 | 0 | 0 | 0 | 1 | 0 | 0 | 1 | 0 | 0
[12 empty] | Fuel oil | 0.44681 | Décentralisé | 0.19173 | Elec | 0.4629 | 1 | 0.00032901 |  |  | 201 | 0.48 | 0.66 | 0.89 | 2.75 | 3.3 | 10916.4511 | 68297.9982 | 79015.993 | 0 | 0 | 0.6 | 0 | 1 | 0 | 0 | 0 | 1 | 0 | 0 | 0 | 1 | 0
[12 empty] | Elec | 0.021277 | Direct | 1 | Elec | 1 | 1 | 0.00017653 |  |  | 201 | 0.48 | 0.66 | 0.89 | 2.75 | 3.3 | 10916.4511 | 68297.9982 | 79015.993 | 0 | 0 | 0.6 | 0 | 0 | 1 | 0 | 0 | 0 | 1 | 0 | 0 | 1 | 0
[14 empty] | Centralisé | 0.15911 | Autres | 1 | 1 | 0.00011235 |  |  | 201 | 0.48 | 0.66 | 0.89 | 2.75 | 3.3 | 10916.4511 | 68297.9982 | 79015.993 | 0 | 0 | 0.6 | 0 | 0 | 0 | 1 | 1 | 0 | 0 | 0 | 0 | 0 | 1
|  |  |  | Walls insulated | 0.14 | Windows insulated | 1 | Roof insulated | 1 | Floor insulated | 0.739 | Autres | 0.085106 | Decentralisé | 0.84089 | Autres | 1 | 1 | 0.00059377 |  |  | 201 | 0.48 | 0.66 | 0.89 | 2.75 | 3.3 | 10916.4511 | 68297.9982 | 79015.993 | 0 | 0 | 0.6 | 0 | 0 | 0 | 1 | 0 | 1 | 0 | 0 | 0 | 0 | 1
-1 | -1 | -1 | -1 | -1 | -1 | -1 | -1 | -1 | -1 | -1 | -1 | -1 | -1 | -1 | -1 | -1 | -1 | -1 | -1 | -1 | -1 | -1 | -1 | -1 | -1 | -1 | -1 | -1 | -1 | -1 | -1 | -1 | -1 | -1 | -1 | -1 | -1 | -1 | -1 | -1 | -1 | -1 | -1 | -1 | -1 | -1
[16 empty] | GN | 0.7386 | 0 | 0.00060879 |  |  | 201 | 0.48 | 0.66 | 7.9 | 2.75 | 3.3 | 10916.4511 | 68297.9982 | 67352.6477 | 0 | 0 | 0.6 | 1 | 0 | 0 | 0 | 1 | 0 | 0 | 1 | 0 | 0 | 0
[14 empty] | Centralisé | 0.62954 | Elec | 0.2614 | 0 | 0.00021546 |  |  | 201 | 0.48 | 0.66 | 7.9 | 2.75 | 3.3 | 10916.4511 | 68297.9982 | 67352.6477 | 0 | 0 | 0.6 | 1 | 0 | 0 | 0 | 1 | 0 | 0 | 0 | 0 | 1 | 0
[16 empty] | GN | 0.7386 | 0 | 0.00035825 |  |  | 201 | 0.48 | 0.66 | 7.9 | 2.75 | 3.3 | 10916.4511 | 68297.9982 | 67352.6477 | 0 | 0 | 0.6 | 1 | 0 | 0 | 0 | 0 | 1 | 0 | 1 | 0 | 0 | 0
[12 empty] | GN | 0.44681 | Decentralisé | 0.37046 | Elec | 0.2614 | 0 | 0.00012679 |  |  | 201 | 0.48 | 0.66 | 7.9 | 2.75 | 3.3 | 10916.4511 | 68297.9982 | 67352.6477 | 0 | 0 | 0.6 | 1 | 0 | 0 | 0 | 0 | 1 | 0 | 0 | 0 | 1 | 0
[16 empty] | Fuel oil | 0.5371 | 0 | 0.00056839 |  |  | 201 | 0.48 | 0.66 | 7.9 | 2.75 | 3.3 | 10916.4511 | 68297.9982 | 67352.6477 | 0 | 0 | 0.6 | 0 | 1 | 0 | 0 | 1 | 0 | 0 | 0 | 1 | 0 | 0
[14 empty] | Centralisé | 0.80827 | Elec | 0.4629 | 0 | 0.00048987 |  |  | 201 | 0.48 | 0.66 | 7.9 | 2.75 | 3.3 | 10916.4511 | 68297.9982 | 67352.6477 | 0 | 0 | 0.6 | 0 | 1 | 0 | 0 | 1 | 0 | 0 | 0 | 0 | 1 | 0
[16 empty] | Fuel oil | 0.5371 | 0 | 0.00013483 |  |  | 201 | 0.48 | 0.66 | 7.9 | 2.75 | 3.3 | 10916.4511 | 68297.9982 | 67352.6477 | 0 | 0 | 0.6 | 0 | 1 | 0 | 0 | 0 | 1 | 0 | 0 | 1 | 0 | 0
[12 empty] | Fuel oil | 0.44681 | Décentralisé | 0.19173 | Elec | 0.4629 | 0 | 0.0001162 |  |  | 201 | 0.48 | 0.66 | 7.9 | 2.75 | 3.3 | 10916.4511 | 68297.9982 | 67352.6477 | 0 | 0 | 0.6 | 0 | 1 | 0 | 0 | 0 | 1 | 0 | 0 | 0 | 1 | 0
[12 empty] | Elec | 0.021277 | Direct | 1 | Elec | 1 | 0 | 6.2347e-05 |  |  | 201 | 0.48 | 0.66 | 7.9 | 2.75 | 3.3 | 10916.4511 | 68297.9982 | 67352.6477 | 0 | 0 | 0.6 | 0 | 0 | 1 | 0 | 0 | 0 | 1 | 0 | 0 | 1 | 0
[14 empty] | Centralisé | 0.15911 | Autres | 1 | 0 | 3.9679e-05 |  |  | 201 | 0.48 | 0.66 | 7.9 | 2.75 | 3.3 | 10916.4511 | 68297.9982 | 67352.6477 | 0 | 0 | 0.6 | 0 | 0 | 0 | 1 | 1 | 0 | 0 | 0 | 0 | 0 | 1
[10 empty] | Floor not insulated | 0.261 | Autres | 0.085106 | Decentralisé | 0.84089 | Autres | 1 | 0 | 0.00020971 |  |  | 201 | 0.48 | 0.66 | 7.9 | 2.75 | 3.3 | 10916.4511 | 68297.9982 | 67352.6477 | 0 | 0 | 0.6 | 0 | 0 | 0 | 1 | 0 | 1 | 0 | 0 | 0 | 0 | 1
-1 | -1 | -1 | -1 | -1 | -1 | -1 | -1 | -1 | -1 | -1 | -1 | -1 | -1 | -1 | -1 | -1 | -1 | -1 | -1 | -1 | -1 | -1 | -1 | -1 | -1 | -1 | -1 | -1 | -1 | -1 | -1 | -1 | -1 | -1 | -1 | -1 | -1 | -1 | -1 | -1 | -1 | -1 | -1 | -1 | -1 | -1
[16 empty] | GN | 0.7386 | 0 | 0 |  |  | 201 | 0.48 | 3.7 | 0.89 | 2.75 | 3.3 | 10916.4511 | 76466.3042 | 79015.993 | 0 | 0 | 0.6 | 1 | 0 | 0 | 0 | 1 | 0 | 0 | 1 | 0 | 0 | 0
[14 empty] | Centralisé | 0.62954 | Elec | 0.2614 | 0 | 0 |  |  | 201 | 0.48 | 3.7 | 0.89 | 2.75 | 3.3 | 10916.4511 | 76466.3042 | 79015.993 | 0 | 0 | 0.6 | 1 | 0 | 0 | 0 | 1 | 0 | 0 | 0 | 0 | 1 | 0
[16 empty] | GN | 0.7386 | 0 | 0 |  |  | 201 | 0.48 | 3.7 | 0.89 | 2.75 | 3.3 | 10916.4511 | 76466.3042 | 79015.993 | 0 | 0 | 0.6 | 1 | 0 | 0 | 0 | 0 | 1 | 0 | 1 | 0 | 0 | 0
[12 empty] | GN | 0.44681 | Decentralisé | 0.37046 | Elec | 0.2614 | 0 | 0 |  |  | 201 | 0.48 | 3.7 | 0.89 | 2.75 | 3.3 | 10916.4511 | 76466.3042 | 79015.993 | 0 | 0 | 0.6 | 1 | 0 | 0 | 0 | 0 | 1 | 0 | 0 | 0 | 1 | 0
[16 empty] | Fuel oil | 0.5371 | 0 | 0 |  |  | 201 | 0.48 | 3.7 | 0.89 | 2.75 | 3.3 | 10916.4511 | 76466.3042 | 79015.993 | 0 | 0 | 0.6 | 0 | 1 | 0 | 0 | 1 | 0 | 0 | 0 | 1 | 0 | 0
[14 empty] | Centralisé | 0.80827 | Elec | 0.4629 | 0 | 0 |  |  | 201 | 0.48 | 3.7 | 0.89 | 2.75 | 3.3 | 10916.4511 | 76466.3042 | 79015.993 | 0 | 0 | 0.6 | 0 | 1 | 0 | 0 | 1 | 0 | 0 | 0 | 0 | 1 | 0
[16 empty] | Fuel oil | 0.5371 | 0 | 0 |  |  | 201 | 0.48 | 3.7 | 0.89 | 2.75 | 3.3 | 10916.4511 | 76466.3042 | 79015.993 | 0 | 0 | 0.6 | 0 | 1 | 0 | 0 | 0 | 1 | 0 | 0 | 1 | 0 | 0
[12 empty] | Fuel oil | 0.44681 | Décentralisé | 0.19173 | Elec | 0.4629 | 0 | 0 |  |  | 201 | 0.48 | 3.7 | 0.89 | 2.75 | 3.3 | 10916.4511 | 76466.3042 | 79015.993 | 0 | 0 | 0.6 | 0 | 1 | 0 | 0 | 0 | 1 | 0 | 0 | 0 | 1 | 0
[12 empty] | Elec | 0.021277 | Direct | 1 | Elec | 1 | 0 | 0 |  |  | 201 | 0.48 | 3.7 | 0.89 | 2.75 | 3.3 | 10916.4511 | 76466.3042 | 79015.993 | 0 | 0 | 0.6 | 0 | 0 | 1 | 0 | 0 | 0 | 1 | 0 | 0 | 1 | 0
[14 empty] | Centralisé | 0.15911 | Autres | 1 | 0 | 0 |  |  | 201 | 0.48 | 3.7 | 0.89 | 2.75 | 3.3 | 10916.4511 | 76466.3042 | 79015.993 | 0 | 0 | 0.6 | 0 | 0 | 0 | 1 | 1 | 0 | 0 | 0 | 0 | 0 | 1
[10 empty] | Floor insulated | 0 | Autres | 0.085106 | Decentralisé | 0.84089 | Autres | 1 | 0 | 0 |  |  | 201 | 0.48 | 3.7 | 0.89 | 2.75 | 3.3 | 10916.4511 | 76466.3042 | 79015.993 | 0 | 0 | 0.6 | 0 | 0 | 0 | 1 | 0 | 1 | 0 | 0 | 0 | 0 | 1
-1 | -1 | -1 | -1 | -1 | -1 | -1 | -1 | -1 | -1 | -1 | -1 | -1 | -1 | -1 | -1 | -1 | -1 | -1 | -1 | -1 | -1 | -1 | -1 | -1 | -1 | -1 | -1 | -1 | -1 | -1 | -1 | -1 | -1 | -1 | -1 | -1 | -1 | -1 | -1 | -1 | -1 | -1 | -1 | -1 | -1 | -1
[8 empty] | Roof insulated | 0.5099 | [6 empty] | GN | 0.7386 | 0 | 0.0052187 |  |  | 201 | 0.48 | 3.7 | 7.9 | 2.75 | 3.3 | 10916.4511 | 76466.3042 | 67352.6477 | 0 | 0 | 0.6 | 1 | 0 | 0 | 0 | 1 | 0 | 0 | 1 | 0 | 0 | 0
[14 empty] | Centralisé | 0.62954 | Elec | 0.2614 | 0 | 0.001847 |  |  | 201 | 0.48 | 3.7 | 7.9 | 2.75 | 3.3 | 10916.4511 | 76466.3042 | 67352.6477 | 0 | 0 | 0.6 | 1 | 0 | 0 | 0 | 1 | 0 | 0 | 0 | 0 | 1 | 0
[16 empty] | GN | 0.7386 | 0 | 0.003071 |  |  | 201 | 0.48 | 3.7 | 7.9 | 2.75 | 3.3 | 10916.4511 | 76466.3042 | 67352.6477 | 0 | 0 | 0.6 | 1 | 0 | 0 | 0 | 0 | 1 | 0 | 1 | 0 | 0 | 0
[12 empty] | GN | 0.44681 | Decentralisé | 0.37046 | Elec | 0.2614 | 0 | 0.0010869 |  |  | 201 | 0.48 | 3.7 | 7.9 | 2.75 | 3.3 | 10916.4511 | 76466.3042 | 67352.6477 | 0 | 0 | 0.6 | 1 | 0 | 0 | 0 | 0 | 1 | 0 | 0 | 0 | 1 | 0
[16 empty] | Fuel oil | 0.5371 | 0 | 0.0048724 |  |  | 201 | 0.48 | 3.7 | 7.9 | 2.75 | 3.3 | 10916.4511 | 76466.3042 | 67352.6477 | 0 | 0 | 0.6 | 0 | 1 | 0 | 0 | 1 | 0 | 0 | 0 | 1 | 0 | 0
[14 empty] | Centralisé | 0.80827 | Elec | 0.4629 | 0 | 0.0041993 |  |  | 201 | 0.48 | 3.7 | 7.9 | 2.75 | 3.3 | 10916.4511 | 76466.3042 | 67352.6477 | 0 | 0 | 0.6 | 0 | 1 | 0 | 0 | 1 | 0 | 0 | 0 | 0 | 1 | 0
[16 empty] | Fuel oil | 0.5371 | 0 | 0.0011558 |  |  | 201 | 0.48 | 3.7 | 7.9 | 2.75 | 3.3 | 10916.4511 | 76466.3042 | 67352.6477 | 0 | 0 | 0.6 | 0 | 1 | 0 | 0 | 0 | 1 | 0 | 0 | 1 | 0 | 0
[12 empty] | Fuel oil | 0.44681 | Décentralisé | 0.19173 | Elec | 0.4629 | 0 | 0.00099611 |  |  | 201 | 0.48 | 3.7 | 7.9 | 2.75 | 3.3 | 10916.4511 | 76466.3042 | 67352.6477 | 0 | 0 | 0.6 | 0 | 1 | 0 | 0 | 0 | 1 | 0 | 0 | 0 | 1 | 0
[12 empty] | Elec | 0.021277 | Direct | 1 | Elec | 1 | 0 | 0.00053446 |  |  | 201 | 0.48 | 3.7 | 7.9 | 2.75 | 3.3 | 10916.4511 | 76466.3042 | 67352.6477 | 0 | 0 | 0.6 | 0 | 0 | 1 | 0 | 0 | 0 | 1 | 0 | 0 | 1 | 0
[14 empty] | Centralisé | 0.15911 | Autres | 1 | 0 | 0.00034014 |  |  | 201 | 0.48 | 3.7 | 7.9 | 2.75 | 3.3 | 10916.4511 | 76466.3042 | 67352.6477 | 0 | 0 | 0.6 | 0 | 0 | 0 | 1 | 1 | 0 | 0 | 0 | 0 | 0 | 1
[10 empty] | Floor non insulated | 1 | Autres | 0.085106 | Decentralisé | 0.84089 | Autres | 1 | 0 | 0.0017977 |  |  | 201 | 0.48 | 3.7 | 7.9 | 2.75 | 3.3 | 10916.4511 | 76466.3042 | 67352.6477 | 0 | 0 | 0.6 | 0 | 0 | 0 | 1 | 0 | 1 | 0 | 0 | 0 | 0 | 1
-1 | -1 | -1 | -1 | -1 | -1 | -1 | -1 | -1 | -1 | -1 | -1 | -1 | -1 | -1 | -1 | -1 | -1 | -1 | -1 | -1 | -1 | -1 | -1 | -1 | -1 | -1 | -1 | -1 | -1 | -1 | -1 | -1 | -1 | -1 | -1 | -1 | -1 | -1 | -1 | -1 | -1 | -1 | -1 | -1 | -1 | -1
[16 empty] | GN | 0.7386 | 0 | 0 |  |  | 201 | 14.1 | 3.7 | 0.89 | 2.75 | 3.3 | 7211.5339 | 76466.3042 | 79015.993 | 0 | 0 | 0.6 | 1 | 0 | 0 | 0 | 1 | 0 | 0 | 1 | 0 | 0 | 0
[14 empty] | Centralisé | 0.62954 | Elec | 0.2614 | 0 | 0 |  |  | 201 | 14.1 | 3.7 | 0.89 | 2.75 | 3.3 | 7211.5339 | 76466.3042 | 79015.993 | 0 | 0 | 0.6 | 1 | 0 | 0 | 0 | 1 | 0 | 0 | 0 | 0 | 1 | 0
[16 empty] | GN | 0.7386 | 0 | 0 |  |  | 201 | 14.1 | 3.7 | 0.89 | 2.75 | 3.3 | 7211.5339 | 76466.3042 | 79015.993 | 0 | 0 | 0.6 | 1 | 0 | 0 | 0 | 0 | 1 | 0 | 1 | 0 | 0 | 0
[12 empty] | GN | 0.44681 | Decentralisé | 0.37046 | Elec | 0.2614 | 0 | 0 |  |  | 201 | 14.1 | 3.7 | 0.89 | 2.75 | 3.3 | 7211.5339 | 76466.3042 | 79015.993 | 0 | 0 | 0.6 | 1 | 0 | 0 | 0 | 0 | 1 | 0 | 0 | 0 | 1 | 0
[16 empty] | Fuel oil | 0.5371 | 0 | 0 |  |  | 201 | 14.1 | 3.7 | 0.89 | 2.75 | 3.3 | 7211.5339 | 76466.3042 | 79015.993 | 0 | 0 | 0.6 | 0 | 1 | 0 | 0 | 1 | 0 | 0 | 0 | 1 | 0 | 0
[14 empty] | Centralisé | 0.80827 | Elec | 0.4629 | 0 | 0 |  |  | 201 | 14.1 | 3.7 | 0.89 | 2.75 | 3.3 | 7211.5339 | 76466.3042 | 79015.993 | 0 | 0 | 0.6 | 0 | 1 | 0 | 0 | 1 | 0 | 0 | 0 | 0 | 1 | 0
[16 empty] | Fuel oil | 0.5371 | 0 | 0 |  |  | 201 | 14.1 | 3.7 | 0.89 | 2.75 | 3.3 | 7211.5339 | 76466.3042 | 79015.993 | 0 | 0 | 0.6 | 0 | 1 | 0 | 0 | 0 | 1 | 0 | 0 | 1 | 0 | 0
[12 empty] | Fuel oil | 0.44681 | Décentralisé | 0.19173 | Elec | 0.4629 | 0 | 0 |  |  | 201 | 14.1 | 3.7 | 0.89 | 2.75 | 3.3 | 7211.5339 | 76466.3042 | 79015.993 | 0 | 0 | 0.6 | 0 | 1 | 0 | 0 | 0 | 1 | 0 | 0 | 0 | 1 | 0
[12 empty] | Elec | 0.021277 | Direct | 1 | Elec | 1 | 0 | 0 |  |  | 201 | 14.1 | 3.7 | 0.89 | 2.75 | 3.3 | 7211.5339 | 76466.3042 | 79015.993 | 0 | 0 | 0.6 | 0 | 0 | 1 | 0 | 0 | 0 | 1 | 0 | 0 | 1 | 0
|  | <1945 | 0.4077 | [10 empty] | Centralisé | 0.15911 | Autres | 1 | 0 | 0 |  |  | 201 | 14.1 | 3.7 | 0.89 | 2.75 | 3.3 | 7211.5339 | 76466.3042 | 79015.993 | 0 | 0 | 0.6 | 0 | 0 | 0 | 1 | 1 | 0 | 0 | 0 | 0 | 0 | 1
[6 empty] | Windows insulated | 0.7143 |  |  | Floor insulated | 0 | Autres | 0.085106 | Decentralisé | 0.84089 | Autres | 1 | 0 | 0 |  |  | 201 | 14.1 | 3.7 | 0.89 | 2.75 | 3.3 | 7211.5339 | 76466.3042 | 79015.993 | 0 | 0 | 0.6 | 0 | 0 | 0 | 1 | 0 | 1 | 0 | 0 | 0 | 0 | 1
-1 | -1 | -1 | -1 | -1 | -1 | -1 | -1 | -1 | -1 | -1 | -1 | -1 | -1 | -1 | -1 | -1 | -1 | -1 | -1 | -1 | -1 | -1 | -1 | -1 | -1 | -1 | -1 | -1 | -1 | -1 | -1 | -1 | -1 | -1 | -1 | -1 | -1 | -1 | -1 | -1 | -1 | -1 | -1 | -1 | -1 | -1
[16 empty] | GN | 0.7386 | 0 | 0.0050161 |  |  | 201 | 14.1 | 3.7 | 7.9 | 2.75 | 3.3 | 7211.5339 | 76466.3042 | 67352.6477 | 0 | 0 | 0.6 | 1 | 0 | 0 | 0 | 1 | 0 | 0 | 1 | 0 | 0 | 0
[14 empty] | Centralisé | 0.62954 | Elec | 0.2614 | 0 | 0.0017752 |  |  | 201 | 14.1 | 3.7 | 7.9 | 2.75 | 3.3 | 7211.5339 | 76466.3042 | 67352.6477 | 0 | 0 | 0.6 | 1 | 0 | 0 | 0 | 1 | 0 | 0 | 0 | 0 | 1 | 0
[16 empty] | GN | 0.7386 | 0 | 0.0029518 |  |  | 201 | 14.1 | 3.7 | 7.9 | 2.75 | 3.3 | 7211.5339 | 76466.3042 | 67352.6477 | 0 | 0 | 0.6 | 1 | 0 | 0 | 0 | 0 | 1 | 0 | 1 | 0 | 0 | 0
[12 empty] | GN | 0.44681 | Decentralisé | 0.37046 | Elec | 0.2614 | 0 | 0.0010447 |  |  | 201 | 14.1 | 3.7 | 7.9 | 2.75 | 3.3 | 7211.5339 | 76466.3042 | 67352.6477 | 0 | 0 | 0.6 | 1 | 0 | 0 | 0 | 0 | 1 | 0 | 0 | 0 | 1 | 0
[16 empty] | Fuel oil | 0.5371 | 0 | 0.0046832 |  |  | 201 | 14.1 | 3.7 | 7.9 | 2.75 | 3.3 | 7211.5339 | 76466.3042 | 67352.6477 | 0 | 0 | 0.6 | 0 | 1 | 0 | 0 | 1 | 0 | 0 | 0 | 1 | 0 | 0
[14 empty] | Centralisé | 0.80827 | Elec | 0.4629 | 0 | 0.0040362 |  |  | 201 | 14.1 | 3.7 | 7.9 | 2.75 | 3.3 | 7211.5339 | 76466.3042 | 67352.6477 | 0 | 0 | 0.6 | 0 | 1 | 0 | 0 | 1 | 0 | 0 | 0 | 0 | 1 | 0
[16 empty] | Fuel oil | 0.5371 | 0 | 0.0011109 |  |  | 201 | 14.1 | 3.7 | 7.9 | 2.75 | 3.3 | 7211.5339 | 76466.3042 | 67352.6477 | 0 | 0 | 0.6 | 0 | 1 | 0 | 0 | 0 | 1 | 0 | 0 | 1 | 0 | 0
[12 empty] | Fuel oil | 0.44681 | Décentralisé | 0.19173 | Elec | 0.4629 | 0 | 0.00095743 |  |  | 201 | 14.1 | 3.7 | 7.9 | 2.75 | 3.3 | 7211.5339 | 76466.3042 | 67352.6477 | 0 | 0 | 0.6 | 0 | 1 | 0 | 0 | 0 | 1 | 0 | 0 | 0 | 1 | 0
|  |  |  | Walls not insulated | 0.86 |  |  | Roof not insulated | 0.4901 |  |  | Elec | 0.021277 | Direct | 1 | Elec | 1 | 0 | 0.0005137 |  |  | 201 | 14.1 | 3.7 | 7.9 | 2.75 | 3.3 | 7211.5339 | 76466.3042 | 67352.6477 | 0 | 0 | 0.6 | 0 | 0 | 1 | 0 | 0 | 0 | 1 | 0 | 0 | 1 | 0
[14 empty] | Centralisé | 0.15911 | Autres | 1 | 0 | 0.00032693 |  |  | 201 | 14.1 | 3.7 | 7.9 | 2.75 | 3.3 | 7211.5339 | 76466.3042 | 67352.6477 | 0 | 0 | 0.6 | 0 | 0 | 0 | 1 | 1 | 0 | 0 | 0 | 0 | 0 | 1
[10 empty] | Floor non insulated | 1 | Autres | 0.085106 | Decentralisé | 0.84089 | Autres | 1 | 0 | 0.0017279 |  |  | 201 | 14.1 | 3.7 | 7.9 | 2.75 | 3.3 | 7211.5339 | 76466.3042 | 67352.6477 | 0 | 0 | 0.6 | 0 | 0 | 0 | 1 | 0 | 1 | 0 | 0 | 0 | 0 | 1
-1 | -1 | -1 | -1 | -1 | -1 | -1 | -1 | -1 | -1 | -1 | -1 | -1 | -1 | -1 | -1 | -1 | -1 | -1 | -1 | -1 | -1 | -1 | -1 | -1 | -1 | -1 | -1 | -1 | -1 | -1 | -1 | -1 | -1 | -1 | -1 | -1 | -1 | -1 | -1 | -1 | -1 | -1 | -1 | -1 | -1 | -1
[16 empty] | GN | 0.7386 | 0 | 0.0040936 |  |  | 201 | 14.1 | 3.7 | 7.9 | 5 | 3.3 | 7211.5339 | 76466.3042 | 67352.6477 | 0 | 0 | 0.87 | 1 | 0 | 0 | 0 | 1 | 0 | 0 | 1 | 0 | 0 | 0
[14 empty] | Centralisé | 0.62954 | Elec | 0.2614 | 0 | 0.0014488 |  |  | 201 | 14.1 | 3.7 | 7.9 | 5 | 3.3 | 7211.5339 | 76466.3042 | 67352.6477 | 0 | 0 | 0.87 | 1 | 0 | 0 | 0 | 1 | 0 | 0 | 0 | 0 | 1 | 0
[16 empty] | GN | 0.7386 | 0 | 0.0024089 |  |  | 201 | 14.1 | 3.7 | 7.9 | 5 | 3.3 | 7211.5339 | 76466.3042 | 67352.6477 | 0 | 0 | 0.87 | 1 | 0 | 0 | 0 | 0 | 1 | 0 | 1 | 0 | 0 | 0
[12 empty] | GN | 0.44681 | Decentralisé | 0.37046 | Elec | 0.2614 | 0 | 0.00085255 |  |  | 201 | 14.1 | 3.7 | 7.9 | 5 | 3.3 | 7211.5339 | 76466.3042 | 67352.6477 | 0 | 0 | 0.87 | 1 | 0 | 0 | 0 | 0 | 1 | 0 | 0 | 0 | 1 | 0
[16 empty] | Fuel oil | 0.5371 | 0 | 0.003822 |  |  | 201 | 14.1 | 3.7 | 7.9 | 5 | 3.3 | 7211.5339 | 76466.3042 | 67352.6477 | 0 | 0 | 0.87 | 0 | 1 | 0 | 0 | 1 | 0 | 0 | 0 | 1 | 0 | 0
[14 empty] | Centralisé | 0.80827 | Elec | 0.4629 | 0 | 0.003294 |  |  | 201 | 14.1 | 3.7 | 7.9 | 5 | 3.3 | 7211.5339 | 76466.3042 | 67352.6477 | 0 | 0 | 0.87 | 0 | 1 | 0 | 0 | 1 | 0 | 0 | 0 | 0 | 1 | 0
[16 empty] | Fuel oil | 0.5371 | 0 | 0.00090661 |  |  | 201 | 14.1 | 3.7 | 7.9 | 5 | 3.3 | 7211.5339 | 76466.3042 | 67352.6477 | 0 | 0 | 0.87 | 0 | 1 | 0 | 0 | 0 | 1 | 0 | 0 | 1 | 0 | 0
[12 empty] | Fuel oil | 0.44681 | Décentralisé | 0.19173 | Elec | 0.4629 | 0 | 0.00078136 |  |  | 201 | 14.1 | 3.7 | 7.9 | 5 | 3.3 | 7211.5339 | 76466.3042 | 67352.6477 | 0 | 0 | 0.87 | 0 | 1 | 0 | 0 | 0 | 1 | 0 | 0 | 0 | 1 | 0
[12 empty] | Elec | 0.021277 | Direct | 1 | Elec | 1 | 0 | 0.00041923 |  |  | 201 | 14.1 | 3.7 | 7.9 | 5 | 3.3 | 7211.5339 | 76466.3042 | 67352.6477 | 0 | 0 | 0.87 | 0 | 0 | 1 | 0 | 0 | 0 | 1 | 0 | 0 | 1 | 0
[14 empty] | Centralisé | 0.15911 | Autres | 1 | 0 | 0.00026681 |  |  | 201 | 14.1 | 3.7 | 7.9 | 5 | 3.3 | 7211.5339 | 76466.3042 | 67352.6477 | 0 | 0 | 0.87 | 0 | 0 | 0 | 1 | 1 | 0 | 0 | 0 | 0 | 0 | 1
[6 empty] | Windows not insulated | 0.2857 | Roof not insulated | 1 | Floor non insulated | 1 | Autres | 0.085106 | Decentralisé | 0.84089 | Autres | 1 | 0 | 0.0014101 | Type*YOC |  | 201 | 14.1 | 3.7 | 7.9 | 5 | 3.3 | 7211.5339 | 76466.3042 | 67352.6477 | 0 | 0 | 0.87 | 0 | 0 | 0 | 1 | 0 | 1 | 0 | 0 | 0 | 0 | 1
-1 | -1 | -1 | -1 | -1 | -1 | -1 | -1 | -1 | -1 | -1 | -1 | -1 | -1 | -1 | -1 | -1 | -1 | -1 | -1 | -1 | -1 | -1 | -1 | -1 | -1 | -1 | -1 | -1 | -1 | -1 | -1 | -1 | -1 | -1 | -1 | -1 | -1 | -1 | -1 | -1 | -1 | -1 | -1 | -1 | -1 | -1
[16 empty] | GN | 0.7386 | 1 | 0.0022642 |  |  | 202 | 0.47 | 0.6 | 0.89 | 2.75 | 3.3 | 11617.1297 | 69341.4508 | 79015.993 | 0 | 0 | 0.6 | 1 | 0 | 0 | 0 | 1 | 0 | 0 | 1 | 0 | 0 | 0
[14 empty] | Centralisé | 0.62954 | Elec | 0.2614 | 1 | 0.00080134 |  |  | 202 | 0.47 | 0.6 | 0.89 | 2.75 | 3.3 | 11617.1297 | 69341.4508 | 79015.993 | 0 | 0 | 0.6 | 1 | 0 | 0 | 0 | 1 | 0 | 0 | 0 | 0 | 1 | 0
[16 empty] | GN | 0.7386 | 1 | 0.0013324 |  |  | 202 | 0.47 | 0.6 | 0.89 | 2.75 | 3.3 | 11617.1297 | 69341.4508 | 79015.993 | 0 | 0 | 0.6 | 1 | 0 | 0 | 0 | 0 | 1 | 0 | 1 | 0 | 0 | 0
[12 empty] | GN | 0.44681 | Decentralisé | 0.37046 | Elec | 0.2614 | 1 | 0.00047156 |  |  | 202 | 0.47 | 0.6 | 0.89 | 2.75 | 3.3 | 11617.1297 | 69341.4508 | 79015.993 | 0 | 0 | 0.6 | 1 | 0 | 0 | 0 | 0 | 1 | 0 | 0 | 0 | 1 | 0
[16 empty] | Fuel oil | 0.5371 | 1 | 0.002114 |  |  | 202 | 0.47 | 0.6 | 0.89 | 2.75 | 3.3 | 11617.1297 | 69341.4508 | 79015.993 | 0 | 0 | 0.6 | 0 | 1 | 0 | 0 | 1 | 0 | 0 | 0 | 1 | 0 | 0
[14 empty] | Centralisé | 0.80827 | Elec | 0.4629 | 1 | 0.0018219 |  |  | 202 | 0.47 | 0.6 | 0.89 | 2.75 | 3.3 | 11617.1297 | 69341.4508 | 79015.993 | 0 | 0 | 0.6 | 0 | 1 | 0 | 0 | 1 | 0 | 0 | 0 | 0 | 1 | 0
[16 empty] | Fuel oil | 0.5371 | 1 | 0.00050145 |  |  | 202 | 0.47 | 0.6 | 0.89 | 2.75 | 3.3 | 11617.1297 | 69341.4508 | 79015.993 | 0 | 0 | 0.6 | 0 | 1 | 0 | 0 | 0 | 1 | 0 | 0 | 1 | 0 | 0
[12 empty] | Fuel oil | 0.44681 | Décentralisé | 0.19173 | Elec | 0.4629 | 1 | 0.00043218 |  |  | 202 | 0.47 | 0.6 | 0.89 | 2.75 | 3.3 | 11617.1297 | 69341.4508 | 79015.993 | 0 | 0 | 0.6 | 0 | 1 | 0 | 0 | 0 | 1 | 0 | 0 | 0 | 1 | 0
[12 empty] | Elec | 0.021277 | Direct | 1 | Elec | 1 | 1 | 0.00023188 |  |  | 202 | 0.47 | 0.6 | 0.89 | 2.75 | 3.3 | 11617.1297 | 69341.4508 | 79015.993 | 0 | 0 | 0.6 | 0 | 0 | 1 | 0 | 0 | 0 | 1 | 0 | 0 | 1 | 0
[14 empty] | Centralisé | 0.15911 | Autres | 1 | 1 | 0.00014758 |  |  | 202 | 0.47 | 0.6 | 0.89 | 2.75 | 3.3 | 11617.1297 | 69341.4508 | 79015.993 | 0 | 0 | 0.6 | 0 | 0 | 0 | 1 | 1 | 0 | 0 | 0 | 0 | 0 | 1
|  |  |  | Walls insulated | 0.25 | Windows insulated | 1 | Roof insulated | 1 | Floor insulated | 0.739 | Autres | 0.085106 | Decentralisé | 0.84089 | Autres | 1 | 1 | 0.00077995 |  |  | 202 | 0.47 | 0.6 | 0.89 | 2.75 | 3.3 | 11617.1297 | 69341.4508 | 79015.993 | 0 | 0 | 0.6 | 0 | 0 | 0 | 1 | 0 | 1 | 0 | 0 | 0 | 0 | 1
-1 | -1 | -1 | -1 | -1 | -1 | -1 | -1 | -1 | -1 | -1 | -1 | -1 | -1 | -1 | -1 | -1 | -1 | -1 | -1 | -1 | -1 | -1 | -1 | -1 | -1 | -1 | -1 | -1 | -1 | -1 | -1 | -1 | -1 | -1 | -1 | -1 | -1 | -1 | -1 | -1 | -1 | -1 | -1 | -1 | -1 | -1
[16 empty] | GN | 0.7386 | 0 | 0.00079968 |  |  | 202 | 0.47 | 0.6 | 3.78 | 2.75 | 3.3 | 11617.1297 | 69341.4508 | 67352.6477 | 0 | 0 | 0.6 | 1 | 0 | 0 | 0 | 1 | 0 | 0 | 1 | 0 | 0 | 0
[14 empty] | Centralisé | 0.62954 | Elec | 0.2614 | 0 | 0.00028302 |  |  | 202 | 0.47 | 0.6 | 3.78 | 2.75 | 3.3 | 11617.1297 | 69341.4508 | 67352.6477 | 0 | 0 | 0.6 | 1 | 0 | 0 | 0 | 1 | 0 | 0 | 0 | 0 | 1 | 0
[16 empty] | GN | 0.7386 | 0 | 0.00047058 |  |  | 202 | 0.47 | 0.6 | 3.78 | 2.75 | 3.3 | 11617.1297 | 69341.4508 | 67352.6477 | 0 | 0 | 0.6 | 1 | 0 | 0 | 0 | 0 | 1 | 0 | 1 | 0 | 0 | 0
[12 empty] | GN | 0.44681 | Decentralisé | 0.37046 | Elec | 0.2614 | 0 | 0.00016654 |  |  | 202 | 0.47 | 0.6 | 3.78 | 2.75 | 3.3 | 11617.1297 | 69341.4508 | 67352.6477 | 0 | 0 | 0.6 | 1 | 0 | 0 | 0 | 0 | 1 | 0 | 0 | 0 | 1 | 0
[16 empty] | Fuel oil | 0.5371 | 0 | 0.00074661 |  |  | 202 | 0.47 | 0.6 | 3.78 | 2.75 | 3.3 | 11617.1297 | 69341.4508 | 67352.6477 | 0 | 0 | 0.6 | 0 | 1 | 0 | 0 | 1 | 0 | 0 | 0 | 1 | 0 | 0
[14 empty] | Centralisé | 0.80827 | Elec | 0.4629 | 0 | 0.00064347 |  |  | 202 | 0.47 | 0.6 | 3.78 | 2.75 | 3.3 | 11617.1297 | 69341.4508 | 67352.6477 | 0 | 0 | 0.6 | 0 | 1 | 0 | 0 | 1 | 0 | 0 | 0 | 0 | 1 | 0
[16 empty] | Fuel oil | 0.5371 | 0 | 0.0001771 |  |  | 202 | 0.47 | 0.6 | 3.78 | 2.75 | 3.3 | 11617.1297 | 69341.4508 | 67352.6477 | 0 | 0 | 0.6 | 0 | 1 | 0 | 0 | 0 | 1 | 0 | 0 | 1 | 0 | 0
[12 empty] | Fuel oil | 0.44681 | Décentralisé | 0.19173 | Elec | 0.4629 | 0 | 0.00015264 |  |  | 202 | 0.47 | 0.6 | 3.78 | 2.75 | 3.3 | 11617.1297 | 69341.4508 | 67352.6477 | 0 | 0 | 0.6 | 0 | 1 | 0 | 0 | 0 | 1 | 0 | 0 | 0 | 1 | 0
[12 empty] | Elec | 0.021277 | Direct | 1 | Elec | 1 | 0 | 8.1896e-05 |  |  | 202 | 0.47 | 0.6 | 3.78 | 2.75 | 3.3 | 11617.1297 | 69341.4508 | 67352.6477 | 0 | 0 | 0.6 | 0 | 0 | 1 | 0 | 0 | 0 | 1 | 0 | 0 | 1 | 0
[14 empty] | Centralisé | 0.15911 | Autres | 1 | 0 | 5.2121e-05 |  |  | 202 | 0.47 | 0.6 | 3.78 | 2.75 | 3.3 | 11617.1297 | 69341.4508 | 67352.6477 | 0 | 0 | 0.6 | 0 | 0 | 0 | 1 | 1 | 0 | 0 | 0 | 0 | 0 | 1
[10 empty] | Floor not insulated | 0.261 | Autres | 0.085106 | Decentralisé | 0.84089 | Autres | 1 | 0 | 0.00027546 |  |  | 202 | 0.47 | 0.6 | 3.78 | 2.75 | 3.3 | 11617.1297 | 69341.4508 | 67352.6477 | 0 | 0 | 0.6 | 0 | 0 | 0 | 1 | 0 | 1 | 0 | 0 | 0 | 0 | 1
-1 | -1 | -1 | -1 | -1 | -1 | -1 | -1 | -1 | -1 | -1 | -1 | -1 | -1 | -1 | -1 | -1 | -1 | -1 | -1 | -1 | -1 | -1 | -1 | -1 | -1 | -1 | -1 | -1 | -1 | -1 | -1 | -1 | -1 | -1 | -1 | -1 | -1 | -1 | -1 | -1 | -1 | -1 | -1 | -1 | -1 | -1
[16 empty] | GN | 0.7386 | 0 | 0 |  |  | 202 | 0.47 | 2.1 | 0.89 | 2.75 | 3.3 | 11617.1297 | 74715.401 | 79015.993 | 0 | 0 | 0.6 | 1 | 0 | 0 | 0 | 1 | 0 | 0 | 1 | 0 | 0 | 0
[14 empty] | Centralisé | 0.62954 | Elec | 0.2614 | 0 | 0 |  |  | 202 | 0.47 | 2.1 | 0.89 | 2.75 | 3.3 | 11617.1297 | 74715.401 | 79015.993 | 0 | 0 | 0.6 | 1 | 0 | 0 | 0 | 1 | 0 | 0 | 0 | 0 | 1 | 0
[16 empty] | GN | 0.7386 | 0 | 0 |  |  | 202 | 0.47 | 2.1 | 0.89 | 2.75 | 3.3 | 11617.1297 | 74715.401 | 79015.993 | 0 | 0 | 0.6 | 1 | 0 | 0 | 0 | 0 | 1 | 0 | 1 | 0 | 0 | 0
[12 empty] | GN | 0.44681 | Decentralisé | 0.37046 | Elec | 0.2614 | 0 | 0 |  |  | 202 | 0.47 | 2.1 | 0.89 | 2.75 | 3.3 | 11617.1297 | 74715.401 | 79015.993 | 0 | 0 | 0.6 | 1 | 0 | 0 | 0 | 0 | 1 | 0 | 0 | 0 | 1 | 0
[16 empty] | Fuel oil | 0.5371 | 0 | 0 |  |  | 202 | 0.47 | 2.1 | 0.89 | 2.75 | 3.3 | 11617.1297 | 74715.401 | 79015.993 | 0 | 0 | 0.6 | 0 | 1 | 0 | 0 | 1 | 0 | 0 | 0 | 1 | 0 | 0
[14 empty] | Centralisé | 0.80827 | Elec | 0.4629 | 0 | 0 |  |  | 202 | 0.47 | 2.1 | 0.89 | 2.75 | 3.3 | 11617.1297 | 74715.401 | 79015.993 | 0 | 0 | 0.6 | 0 | 1 | 0 | 0 | 1 | 0 | 0 | 0 | 0 | 1 | 0
[16 empty] | Fuel oil | 0.5371 | 0 | 0 |  |  | 202 | 0.47 | 2.1 | 0.89 | 2.75 | 3.3 | 11617.1297 | 74715.401 | 79015.993 | 0 | 0 | 0.6 | 0 | 1 | 0 | 0 | 0 | 1 | 0 | 0 | 1 | 0 | 0
[12 empty] | Fuel oil | 0.44681 | Décentralisé | 0.19173 | Elec | 0.4629 | 0 | 0 |  |  | 202 | 0.47 | 2.1 | 0.89 | 2.75 | 3.3 | 11617.1297 | 74715.401 | 79015.993 | 0 | 0 | 0.6 | 0 | 1 | 0 | 0 | 0 | 1 | 0 | 0 | 0 | 1 | 0
[12 empty] | Elec | 0.021277 | Direct | 1 | Elec | 1 | 0 | 0 |  |  | 202 | 0.47 | 2.1 | 0.89 | 2.75 | 3.3 | 11617.1297 | 74715.401 | 79015.993 | 0 | 0 | 0.6 | 0 | 0 | 1 | 0 | 0 | 0 | 1 | 0 | 0 | 1 | 0
[14 empty] | Centralisé | 0.15911 | Autres | 1 | 0 | 0 |  |  | 202 | 0.47 | 2.1 | 0.89 | 2.75 | 3.3 | 11617.1297 | 74715.401 | 79015.993 | 0 | 0 | 0.6 | 0 | 0 | 0 | 1 | 1 | 0 | 0 | 0 | 0 | 0 | 1
[10 empty] | Floor insulated | 0 | Autres | 0.085106 | Decentralisé | 0.84089 | Autres | 1 | 0 | 0 |  |  | 202 | 0.47 | 2.1 | 0.89 | 2.75 | 3.3 | 11617.1297 | 74715.401 | 79015.993 | 0 | 0 | 0.6 | 0 | 0 | 0 | 1 | 0 | 1 | 0 | 0 | 0 | 0 | 1
-1 | -1 | -1 | -1 | -1 | -1 | -1 | -1 | -1 | -1 | -1 | -1 | -1 | -1 | -1 | -1 | -1 | -1 | -1 | -1 | -1 | -1 | -1 | -1 | -1 | -1 | -1 | -1 | -1 | -1 | -1 | -1 | -1 | -1 | -1 | -1 | -1 | -1 | -1 | -1 | -1 | -1 | -1 | -1 | -1 | -1 | -1
[16 empty] | GN | 0.7386 | 0 | 0.0033478 |  |  | 202 | 0.47 | 2.1 | 3.78 | 2.75 | 3.3 | 11617.1297 | 74715.401 | 67352.6477 | 0 | 0 | 0.6 | 1 | 0 | 0 | 0 | 1 | 0 | 0 | 1 | 0 | 0 | 0
[14 empty] | Centralisé | 0.62954 | Elec | 0.2614 | 0 | 0.0011848 |  |  | 202 | 0.47 | 2.1 | 3.78 | 2.75 | 3.3 | 11617.1297 | 74715.401 | 67352.6477 | 0 | 0 | 0.6 | 1 | 0 | 0 | 0 | 1 | 0 | 0 | 0 | 0 | 1 | 0
[16 empty] | GN | 0.7386 | 0 | 0.0019701 |  |  | 202 | 0.47 | 2.1 | 3.78 | 2.75 | 3.3 | 11617.1297 | 74715.401 | 67352.6477 | 0 | 0 | 0.6 | 1 | 0 | 0 | 0 | 0 | 1 | 0 | 1 | 0 | 0 | 0
[12 empty] | GN | 0.44681 | Decentralisé | 0.37046 | Elec | 0.2614 | 0 | 0.00069723 |  |  | 202 | 0.47 | 2.1 | 3.78 | 2.75 | 3.3 | 11617.1297 | 74715.401 | 67352.6477 | 0 | 0 | 0.6 | 1 | 0 | 0 | 0 | 0 | 1 | 0 | 0 | 0 | 1 | 0
[16 empty] | Fuel oil | 0.5371 | 0 | 0.0031257 |  |  | 202 | 0.47 | 2.1 | 3.78 | 2.75 | 3.3 | 11617.1297 | 74715.401 | 67352.6477 | 0 | 0 | 0.6 | 0 | 1 | 0 | 0 | 1 | 0 | 0 | 0 | 1 | 0 | 0
[14 empty] | Centralisé | 0.80827 | Elec | 0.4629 | 0 | 0.0026938 |  |  | 202 | 0.47 | 2.1 | 3.78 | 2.75 | 3.3 | 11617.1297 | 74715.401 | 67352.6477 | 0 | 0 | 0.6 | 0 | 1 | 0 | 0 | 1 | 0 | 0 | 0 | 0 | 1 | 0
[16 empty] | Fuel oil | 0.5371 | 0 | 0.00074143 |  |  | 202 | 0.47 | 2.1 | 3.78 | 2.75 | 3.3 | 11617.1297 | 74715.401 | 67352.6477 | 0 | 0 | 0.6 | 0 | 1 | 0 | 0 | 0 | 1 | 0 | 0 | 1 | 0 | 0
[12 empty] | Fuel oil | 0.44681 | Décentralisé | 0.19173 | Elec | 0.4629 | 0 | 0.00063901 |  |  | 202 | 0.47 | 2.1 | 3.78 | 2.75 | 3.3 | 11617.1297 | 74715.401 | 67352.6477 | 0 | 0 | 0.6 | 0 | 1 | 0 | 0 | 0 | 1 | 0 | 0 | 0 | 1 | 0
[8 empty] | Roof insulated | 0.5099 |  |  | Elec | 0.021277 | Direct | 1 | Elec | 1 | 0 | 0.00034285 |  |  | 202 | 0.47 | 2.1 | 3.78 | 2.75 | 3.3 | 11617.1297 | 74715.401 | 67352.6477 | 0 | 0 | 0.6 | 0 | 0 | 1 | 0 | 0 | 0 | 1 | 0 | 0 | 1 | 0
[14 empty] | Centralisé | 0.15911 | Autres | 1 | 0 | 0.0002182 |  |  | 202 | 0.47 | 2.1 | 3.78 | 2.75 | 3.3 | 11617.1297 | 74715.401 | 67352.6477 | 0 | 0 | 0.6 | 0 | 0 | 0 | 1 | 1 | 0 | 0 | 0 | 0 | 0 | 1
[10 empty] | Floor non insulated | 1 | Autres | 0.085106 | Decentralisé | 0.84089 | Autres | 1 | 0 | 0.0011532 |  |  | 202 | 0.47 | 2.1 | 3.78 | 2.75 | 3.3 | 11617.1297 | 74715.401 | 67352.6477 | 0 | 0 | 0.6 | 0 | 0 | 0 | 1 | 0 | 1 | 0 | 0 | 0 | 0 | 1
-1 | -1 | -1 | -1 | -1 | -1 | -1 | -1 | -1 | -1 | -1 | -1 | -1 | -1 | -1 | -1 | -1 | -1 | -1 | -1 | -1 | -1 | -1 | -1 | -1 | -1 | -1 | -1 | -1 | -1 | -1 | -1 | -1 | -1 | -1 | -1 | -1 | -1 | -1 | -1 | -1 | -1 | -1 | -1 | -1 | -1 | -1
[16 empty] | GN | 0.7386 | 0 | 0 |  |  | 202 | 3.33 | 2.1 | 0.89 | 2.75 | 3.3 | 11357.1864 | 74715.401 | 79015.993 | 0 | 0 | 0.6 | 1 | 0 | 0 | 0 | 1 | 0 | 0 | 1 | 0 | 0 | 0
[14 empty] | Centralisé | 0.62954 | Elec | 0.2614 | 0 | 0 |  |  | 202 | 3.33 | 2.1 | 0.89 | 2.75 | 3.3 | 11357.1864 | 74715.401 | 79015.993 | 0 | 0 | 0.6 | 1 | 0 | 0 | 0 | 1 | 0 | 0 | 0 | 0 | 1 | 0
[16 empty] | GN | 0.7386 | 0 | 0 |  |  | 202 | 3.33 | 2.1 | 0.89 | 2.75 | 3.3 | 11357.1864 | 74715.401 | 79015.993 | 0 | 0 | 0.6 | 1 | 0 | 0 | 0 | 0 | 1 | 0 | 1 | 0 | 0 | 0
[12 empty] | GN | 0.44681 | Decentralisé | 0.37046 | Elec | 0.2614 | 0 | 0 |  |  | 202 | 3.33 | 2.1 | 0.89 | 2.75 | 3.3 | 11357.1864 | 74715.401 | 79015.993 | 0 | 0 | 0.6 | 1 | 0 | 0 | 0 | 0 | 1 | 0 | 0 | 0 | 1 | 0
[16 empty] | Fuel oil | 0.5371 | 0 | 0 |  |  | 202 | 3.33 | 2.1 | 0.89 | 2.75 | 3.3 | 11357.1864 | 74715.401 | 79015.993 | 0 | 0 | 0.6 | 0 | 1 | 0 | 0 | 1 | 0 | 0 | 0 | 1 | 0 | 0
[14 empty] | Centralisé | 0.80827 | Elec | 0.4629 | 0 | 0 |  |  | 202 | 3.33 | 2.1 | 0.89 | 2.75 | 3.3 | 11357.1864 | 74715.401 | 79015.993 | 0 | 0 | 0.6 | 0 | 1 | 0 | 0 | 1 | 0 | 0 | 0 | 0 | 1 | 0
[16 empty] | Fuel oil | 0.5371 | 0 | 0 |  |  | 202 | 3.33 | 2.1 | 0.89 | 2.75 | 3.3 | 11357.1864 | 74715.401 | 79015.993 | 0 | 0 | 0.6 | 0 | 1 | 0 | 0 | 0 | 1 | 0 | 0 | 1 | 0 | 0
[12 empty] | Fuel oil | 0.44681 | Décentralisé | 0.19173 | Elec | 0.4629 | 0 | 0 |  |  | 202 | 3.33 | 2.1 | 0.89 | 2.75 | 3.3 | 11357.1864 | 74715.401 | 79015.993 | 0 | 0 | 0.6 | 0 | 1 | 0 | 0 | 0 | 1 | 0 | 0 | 0 | 1 | 0
[12 empty] | Elec | 0.021277 | Direct | 1 | Elec | 1 | 0 | 0 |  |  | 202 | 3.33 | 2.1 | 0.89 | 2.75 | 3.3 | 11357.1864 | 74715.401 | 79015.993 | 0 | 0 | 0.6 | 0 | 0 | 1 | 0 | 0 | 0 | 1 | 0 | 0 | 1 | 0
|  | 1946-1970 | 0.2999 | [10 empty] | Centralisé | 0.15911 | Autres | 1 | 0 | 0 |  |  | 202 | 3.33 | 2.1 | 0.89 | 2.75 | 3.3 | 11357.1864 | 74715.401 | 79015.993 | 0 | 0 | 0.6 | 0 | 0 | 0 | 1 | 1 | 0 | 0 | 0 | 0 | 0 | 1
[6 empty] | Windows insulated | 0.7143 |  |  | Floor insulated | 0 | Autres | 0.085106 | Decentralisé | 0.84089 | Autres | 1 | 0 | 0 |  |  | 202 | 3.33 | 2.1 | 0.89 | 2.75 | 3.3 | 11357.1864 | 74715.401 | 79015.993 | 0 | 0 | 0.6 | 0 | 0 | 0 | 1 | 0 | 1 | 0 | 0 | 0 | 0 | 1
-1 | -1 | -1 | -1 | -1 | -1 | -1 | -1 | -1 | -1 | -1 | -1 | -1 | -1 | -1 | -1 | -1 | -1 | -1 | -1 | -1 | -1 | -1 | -1 | -1 | -1 | -1 | -1 | -1 | -1 | -1 | -1 | -1 | -1 | -1 | -1 | -1 | -1 | -1 | -1 | -1 | -1 | -1 | -1 | -1 | -1 | -1
[16 empty] | GN | 0.7386 | 0 | 0.0032178 |  |  | 202 | 7.7 | 2.1 | 7.9 | 2.75 | 3.3 | 11357.1864 | 74715.401 | 67352.6477 | 0 | 0 | 0.6 | 1 | 0 | 0 | 0 | 1 | 0 | 0 | 1 | 0 | 0 | 0
[14 empty] | Centralisé | 0.62954 | Elec | 0.2614 | 0 | 0.0011388 |  |  | 202 | 7.7 | 2.1 | 7.9 | 2.75 | 3.3 | 11357.1864 | 74715.401 | 67352.6477 | 0 | 0 | 0.6 | 1 | 0 | 0 | 0 | 1 | 0 | 0 | 0 | 0 | 1 | 0
[16 empty] | GN | 0.7386 | 0 | 0.0018936 |  |  | 202 | 7.7 | 2.1 | 7.9 | 2.75 | 3.3 | 11357.1864 | 74715.401 | 67352.6477 | 0 | 0 | 0.6 | 1 | 0 | 0 | 0 | 0 | 1 | 0 | 1 | 0 | 0 | 0
[12 empty] | GN | 0.44681 | Decentralisé | 0.37046 | Elec | 0.2614 | 0 | 0.00067016 |  |  | 202 | 7.7 | 2.1 | 7.9 | 2.75 | 3.3 | 11357.1864 | 74715.401 | 67352.6477 | 0 | 0 | 0.6 | 1 | 0 | 0 | 0 | 0 | 1 | 0 | 0 | 0 | 1 | 0
[16 empty] | Fuel oil | 0.5371 | 0 | 0.0030043 |  |  | 202 | 7.7 | 2.1 | 7.9 | 2.75 | 3.3 | 11357.1864 | 74715.401 | 67352.6477 | 0 | 0 | 0.6 | 0 | 1 | 0 | 0 | 1 | 0 | 0 | 0 | 1 | 0 | 0
[14 empty] | Centralisé | 0.80827 | Elec | 0.4629 | 0 | 0.0025892 |  |  | 202 | 7.7 | 2.1 | 7.9 | 2.75 | 3.3 | 11357.1864 | 74715.401 | 67352.6477 | 0 | 0 | 0.6 | 0 | 1 | 0 | 0 | 1 | 0 | 0 | 0 | 0 | 1 | 0
[16 empty] | Fuel oil | 0.5371 | 0 | 0.00071264 |  |  | 202 | 7.7 | 2.1 | 7.9 | 2.75 | 3.3 | 11357.1864 | 74715.401 | 67352.6477 | 0 | 0 | 0.6 | 0 | 1 | 0 | 0 | 0 | 1 | 0 | 0 | 1 | 0 | 0
[12 empty] | Fuel oil | 0.44681 | Décentralisé | 0.19173 | Elec | 0.4629 | 0 | 0.00061419 |  |  | 202 | 7.7 | 2.1 | 7.9 | 2.75 | 3.3 | 11357.1864 | 74715.401 | 67352.6477 | 0 | 0 | 0.6 | 0 | 1 | 0 | 0 | 0 | 1 | 0 | 0 | 0 | 1 | 0
|  |  |  | Walls not insulated | 0.75 |  |  | Roof not insulated | 0.4901 |  |  | Elec | 0.021277 | Direct | 1 | Elec | 1 | 0 | 0.00032954 |  |  | 202 | 7.7 | 2.1 | 7.9 | 2.75 | 3.3 | 11357.1864 | 74715.401 | 67352.6477 | 0 | 0 | 0.6 | 0 | 0 | 1 | 0 | 0 | 0 | 1 | 0 | 0 | 1 | 0
[14 empty] | Centralisé | 0.15911 | Autres | 1 | 0 | 0.00020973 |  |  | 202 | 7.7 | 2.1 | 7.9 | 2.75 | 3.3 | 11357.1864 | 74715.401 | 67352.6477 | 0 | 0 | 0.6 | 0 | 0 | 0 | 1 | 1 | 0 | 0 | 0 | 0 | 0 | 1
[10 empty] | Floor non insulated | 1 | Autres | 0.085106 | Decentralisé | 0.84089 | Autres | 1 | 0 | 0.0011084 |  |  | 202 | 7.7 | 2.1 | 7.9 | 2.75 | 3.3 | 11357.1864 | 74715.401 | 67352.6477 | 0 | 0 | 0.6 | 0 | 0 | 0 | 1 | 0 | 1 | 0 | 0 | 0 | 0 | 1
-1 | -1 | -1 | -1 | -1 | -1 | -1 | -1 | -1 | -1 | -1 | -1 | -1 | -1 | -1 | -1 | -1 | -1 | -1 | -1 | -1 | -1 | -1 | -1 | -1 | -1 | -1 | -1 | -1 | -1 | -1 | -1 | -1 | -1 | -1 | -1 | -1 | -1 | -1 | -1 | -1 | -1 | -1 | -1 | -1 | -1 | -1
[16 empty] | GN | 0.7386 | 0 | 0.0026261 |  |  | 202 | 7.7 | 2.1 | 7.9 | 5 | 3.3 | 11357.1864 | 74715.401 | 67352.6477 | 0 | 0 | 0.87 | 1 | 0 | 0 | 0 | 1 | 0 | 0 | 1 | 0 | 0 | 0
[14 empty] | Centralisé | 0.62954 | Elec | 0.2614 | 0 | 0.0009294 |  |  | 202 | 7.7 | 2.1 | 7.9 | 5 | 3.3 | 11357.1864 | 74715.401 | 67352.6477 | 0 | 0 | 0.87 | 1 | 0 | 0 | 0 | 1 | 0 | 0 | 0 | 0 | 1 | 0
[16 empty] | GN | 0.7386 | 0 | 0.0015453 |  |  | 202 | 7.7 | 2.1 | 7.9 | 5 | 3.3 | 11357.1864 | 74715.401 | 67352.6477 | 0 | 0 | 0.87 | 1 | 0 | 0 | 0 | 0 | 1 | 0 | 1 | 0 | 0 | 0
[12 empty] | GN | 0.44681 | Decentralisé | 0.37046 | Elec | 0.2614 | 0 | 0.00054692 |  |  | 202 | 7.7 | 2.1 | 7.9 | 5 | 3.3 | 11357.1864 | 74715.401 | 67352.6477 | 0 | 0 | 0.87 | 1 | 0 | 0 | 0 | 0 | 1 | 0 | 0 | 0 | 1 | 0
[16 empty] | Fuel oil | 0.5371 | 0 | 0.0024518 |  |  | 202 | 7.7 | 2.1 | 7.9 | 5 | 3.3 | 11357.1864 | 74715.401 | 67352.6477 | 0 | 0 | 0.87 | 0 | 1 | 0 | 0 | 1 | 0 | 0 | 0 | 1 | 0 | 0
[14 empty] | Centralisé | 0.80827 | Elec | 0.4629 | 0 | 0.0021131 |  |  | 202 | 7.7 | 2.1 | 7.9 | 5 | 3.3 | 11357.1864 | 74715.401 | 67352.6477 | 0 | 0 | 0.87 | 0 | 1 | 0 | 0 | 1 | 0 | 0 | 0 | 0 | 1 | 0
[16 empty] | Fuel oil | 0.5371 | 0 | 0.00058159 |  |  | 202 | 7.7 | 2.1 | 7.9 | 5 | 3.3 | 11357.1864 | 74715.401 | 67352.6477 | 0 | 0 | 0.87 | 0 | 1 | 0 | 0 | 0 | 1 | 0 | 0 | 1 | 0 | 0
[12 empty] | Fuel oil | 0.44681 | Décentralisé | 0.19173 | Elec | 0.4629 | 0 | 0.00050124 |  |  | 202 | 7.7 | 2.1 | 7.9 | 5 | 3.3 | 11357.1864 | 74715.401 | 67352.6477 | 0 | 0 | 0.87 | 0 | 1 | 0 | 0 | 0 | 1 | 0 | 0 | 0 | 1 | 0
[12 empty] | Elec | 0.021277 | Direct | 1 | Elec | 1 | 0 | 0.00026894 |  |  | 202 | 7.7 | 2.1 | 7.9 | 5 | 3.3 | 11357.1864 | 74715.401 | 67352.6477 | 0 | 0 | 0.87 | 0 | 0 | 1 | 0 | 0 | 0 | 1 | 0 | 0 | 1 | 0
[14 empty] | Centralisé | 0.15911 | Autres | 1 | 0 | 0.00017116 |  |  | 202 | 7.7 | 2.1 | 7.9 | 5 | 3.3 | 11357.1864 | 74715.401 | 67352.6477 | 0 | 0 | 0.87 | 0 | 0 | 0 | 1 | 1 | 0 | 0 | 0 | 0 | 0 | 1
[6 empty] | Windows not insulated | 0.2857 | Roof not insulated | 1 | Floor non insulated | 1 | Autres | 0.085106 | Decentralisé | 0.84089 | Autres | 1 | 0 | 0.0009046 | Type*YOC |  | 202 | 7.7 | 2.1 | 7.9 | 5 | 3.3 | 11357.1864 | 74715.401 | 67352.6477 | 0 | 0 | 0.87 | 0 | 0 | 0 | 1 | 0 | 1 | 0 | 0 | 0 | 0 | 1
4 frontages houses | 0.1967 | -1 | -1 | -1 | -1 | -1 | -1 | -1 | -1 | -1 | -1 | -1 | -1 | -1 | -1 | -1 | -1 | -1 | -1 | -1 | -1 | -1 | -1 | -1 | -1 | -1 | -1 | -1 | -1 | -1 | -1 | -1 | -1 | -1 | -1 | -1 | -1 | -1 | -1 | -1 | -1 | -1 | -1 | -1 | -1 | -1 | -1 | -1
[16 empty] | GN | 0.9257 | 1 | 0.0051704 |  |  | 203 | 0.32 | 0.48 | 0.59 | 2.75 | 3.3 | 12257.1412 | 72298.259 | 64021.679 | 0 | 0 | 0.6 | 1 | 0 | 0 | 0 | 1 | 0 | 0 | 1 | 0 | 0 | 0
[14 empty] | Centralisé | 0.89157 | Elec | 0.0743 | 1 | 0.00041499 |  |  | 203 | 0.32 | 0.48 | 0.59 | 2.75 | 3.3 | 12257.1412 | 72298.259 | 64021.679 | 0 | 0 | 0.6 | 1 | 0 | 0 | 0 | 1 | 0 | 0 | 0 | 0 | 1 | 0
[16 empty] | GN | 0.9257 | 1 | 0.00062883 |  |  | 203 | 0.32 | 0.48 | 0.59 | 2.75 | 3.3 | 12257.1412 | 72298.259 | 64021.679 | 0 | 0 | 0.6 | 1 | 0 | 0 | 0 | 0 | 1 | 0 | 1 | 0 | 0 | 0
[12 empty] | GN | 0.411 | Decentralisé | 0.10843 | Elec | 0.0743 | 1 | 5.0472e-05 |  |  | 203 | 0.32 | 0.48 | 0.59 | 2.75 | 3.3 | 12257.1412 | 72298.259 | 64021.679 | 0 | 0 | 0.6 | 1 | 0 | 0 | 0 | 0 | 1 | 0 | 0 | 0 | 1 | 0
[16 empty] | Fuel oil | 0.6075 | 1 | 0.0041084 |  |  | 203 | 0.32 | 0.48 | 0.59 | 2.75 | 3.3 | 12257.1412 | 72298.259 | 64021.679 | 0 | 0 | 0.6 | 0 | 1 | 0 | 0 | 1 | 0 | 0 | 0 | 1 | 0 | 0
[14 empty] | Centralisé | 0.944 | Elec | 0.3925 | 1 | 0.0026544 |  |  | 203 | 0.32 | 0.48 | 0.59 | 2.75 | 3.3 | 12257.1412 | 72298.259 | 64021.679 | 0 | 0 | 0.6 | 0 | 1 | 0 | 0 | 1 | 0 | 0 | 0 | 0 | 1 | 0
[16 empty] | Fuel oil | 0.3925 | 1 | 0.00015746 |  |  | 203 | 0.32 | 0.48 | 0.59 | 2.75 | 3.3 | 12257.1412 | 72298.259 | 64021.679 | 0 | 0 | 0.6 | 0 | 1 | 0 | 0 | 0 | 1 | 0 | 0 | 1 | 0 | 0
[12 empty] | Fuel oil | 0.47 | Décentralisé | 0.056 | Elec | 0.6075 | 1 | 0.00024372 |  |  | 203 | 0.32 | 0.48 | 0.59 | 2.75 | 3.3 | 12257.1412 | 72298.259 | 64021.679 | 0 | 0 | 0.6 | 0 | 1 | 0 | 0 | 0 | 1 | 0 | 0 | 0 | 1 | 0
|  |  |  | Walls insulated | 0.61 | Windows insulated | 1 | Roof insulated | 1 | Floor insulated | 0.739 | Elec | 0.119 | Direct | 1 | Elec | 1 | 1 | 0.0018139 |  |  | 203 | 0.32 | 0.48 | 0.59 | 2.75 | 3.3 | 12257.1412 | 72298.259 | 64021.679 | 0 | 0 | 0.6 | 0 | 0 | 1 | 0 | 0 | 0 | 1 | 0 | 0 | 1 | 0
-1 | -1 | -1 | -1 | -1 | -1 | -1 | -1 | -1 | -1 | -1 | -1 | -1 | -1 | -1 | -1 | -1 | -1 | -1 | -1 | -1 | -1 | -1 | -1 | -1 | -1 | -1 | -1 | -1 | -1 | -1 | -1 | -1 | -1 | -1 | -1 | -1 | -1 | -1 | -1 | -1 | -1 | -1 | -1 | -1 | -1 | -1
[16 empty] | GN | 0.9257 | 0 | 0.0018261 |  |  | 203 | 0.32 | 1.19 | 1.42 | 2.75 | 3.3 | 12257.1412 | 75945.5123 | 62673.0955 | 0 | 0 | 0.6 | 1 | 0 | 0 | 0 | 1 | 0 | 0 | 1 | 0 | 0 | 0
[14 empty] | Centralisé | 0.89157 | Elec | 0.0743 | 0 | 0.00014657 |  |  | 203 | 0.32 | 1.19 | 1.42 | 2.75 | 3.3 | 12257.1412 | 75945.5123 | 62673.0955 | 0 | 0 | 0.6 | 1 | 0 | 0 | 0 | 1 | 0 | 0 | 0 | 0 | 1 | 0
[16 empty] | GN | 0.9257 | 0 | 0.00022209 |  |  | 203 | 0.32 | 1.19 | 1.42 | 2.75 | 3.3 | 12257.1412 | 75945.5123 | 62673.0955 | 0 | 0 | 0.6 | 1 | 0 | 0 | 0 | 0 | 1 | 0 | 1 | 0 | 0 | 0
[12 empty] | GN | 0.411 | Decentralisé | 0.10843 | Elec | 0.0743 | 0 | 1.7826e-05 |  |  | 203 | 0.32 | 1.19 | 1.42 | 2.75 | 3.3 | 12257.1412 | 75945.5123 | 62673.0955 | 0 | 0 | 0.6 | 1 | 0 | 0 | 0 | 0 | 1 | 0 | 0 | 0 | 1 | 0
[16 empty] | Fuel oil | 0.6075 | 0 | 0.001451 |  |  | 203 | 0.32 | 1.19 | 1.42 | 2.75 | 3.3 | 12257.1412 | 75945.5123 | 62673.0955 | 0 | 0 | 0.6 | 0 | 1 | 0 | 0 | 1 | 0 | 0 | 0 | 1 | 0 | 0
[14 empty] | Centralisé | 0.944 | Elec | 0.3925 | 0 | 0.00093748 |  |  | 203 | 0.32 | 1.19 | 1.42 | 2.75 | 3.3 | 12257.1412 | 75945.5123 | 62673.0955 | 0 | 0 | 0.6 | 0 | 1 | 0 | 0 | 1 | 0 | 0 | 0 | 0 | 1 | 0
[16 empty] | Fuel oil | 0.3925 | 0 | 5.5613e-05 |  |  | 203 | 0.32 | 1.19 | 1.42 | 2.75 | 3.3 | 12257.1412 | 75945.5123 | 62673.0955 | 0 | 0 | 0.6 | 0 | 1 | 0 | 0 | 0 | 1 | 0 | 0 | 1 | 0 | 0
[12 empty] | Fuel oil | 0.47 | Décentralisé | 0.056 | Elec | 0.6075 | 0 | 8.6076e-05 |  |  | 203 | 0.32 | 1.19 | 1.42 | 2.75 | 3.3 | 12257.1412 | 75945.5123 | 62673.0955 | 0 | 0 | 0.6 | 0 | 1 | 0 | 0 | 0 | 1 | 0 | 0 | 0 | 1 | 0
[10 empty] | Floor insulated | 0.261 | Elec | 0.119 | Direct | 1 | Elec | 1 | 0 | 0.00064062 |  |  | 203 | 0.32 | 1.19 | 1.42 | 2.75 | 3.3 | 12257.1412 | 75945.5123 | 62673.0955 | 0 | 0 | 0.6 | 0 | 0 | 1 | 0 | 0 | 0 | 1 | 0 | 0 | 1 | 0
-1 | -1 | -1 | -1 | -1 | -1 | -1 | -1 | -1 | -1 | -1 | -1 | -1 | -1 | -1 | -1 | -1 | -1 | -1 | -1 | -1 | -1 | -1 | -1 | -1 | -1 | -1 | -1 | -1 | -1 | -1 | -1 | -1 | -1 | -1 | -1 | -1 | -1 | -1 | -1 | -1 | -1 | -1 | -1 | -1 | -1 | -1
[16 empty] | GN | 0.9257 | 0 | 0 |  |  | 203 | 0.32 | 1.19 | 0.59 | 2.75 | 3.3 | 12257.1412 | 75945.5123 | 64021.679 | 0 | 0 | 0.6 | 1 | 0 | 0 | 0 | 1 | 0 | 0 | 1 | 0 | 0 | 0
[14 empty] | Centralisé | 0.89157 | Elec | 0.0743 | 0 | 0 |  |  | 203 | 0.32 | 1.19 | 0.59 | 2.75 | 3.3 | 12257.1412 | 75945.5123 | 64021.679 | 0 | 0 | 0.6 | 1 | 0 | 0 | 0 | 1 | 0 | 0 | 0 | 0 | 1 | 0
[16 empty] | GN | 0.9257 | 0 | 0 |  |  | 203 | 0.32 | 1.19 | 0.59 | 2.75 | 3.3 | 12257.1412 | 75945.5123 | 64021.679 | 0 | 0 | 0.6 | 1 | 0 | 0 | 0 | 0 | 1 | 0 | 1 | 0 | 0 | 0
[12 empty] | GN | 0.411 | Decentralisé | 0.10843 | Elec | 0.0743 | 0 | 0 |  |  | 203 | 0.32 | 1.19 | 0.59 | 2.75 | 3.3 | 12257.1412 | 75945.5123 | 64021.679 | 0 | 0 | 0.6 | 1 | 0 | 0 | 0 | 0 | 1 | 0 | 0 | 0 | 1 | 0
[16 empty] | Fuel oil | 0.6075 | 0 | 0 |  |  | 203 | 0.32 | 1.19 | 0.59 | 2.75 | 3.3 | 12257.1412 | 75945.5123 | 64021.679 | 0 | 0 | 0.6 | 0 | 1 | 0 | 0 | 1 | 0 | 0 | 0 | 1 | 0 | 0
[14 empty] | Centralisé | 0.944 | Elec | 0.3925 | 0 | 0 |  |  | 203 | 0.32 | 1.19 | 0.59 | 2.75 | 3.3 | 12257.1412 | 75945.5123 | 64021.679 | 0 | 0 | 0.6 | 0 | 1 | 0 | 0 | 1 | 0 | 0 | 0 | 0 | 1 | 0
[16 empty] | Fuel oil | 0.3925 | 0 | 0 |  |  | 203 | 0.32 | 1.19 | 0.59 | 2.75 | 3.3 | 12257.1412 | 75945.5123 | 64021.679 | 0 | 0 | 0.6 | 0 | 1 | 0 | 0 | 0 | 1 | 0 | 0 | 1 | 0 | 0
[12 empty] | Fuel oil | 0.47 | Décentralisé | 0.056 | Elec | 0.6075 | 0 | 0 |  |  | 203 | 0.32 | 1.19 | 0.59 | 2.75 | 3.3 | 12257.1412 | 75945.5123 | 64021.679 | 0 | 0 | 0.6 | 0 | 1 | 0 | 0 | 0 | 1 | 0 | 0 | 0 | 1 | 0
[10 empty] | Floor insulated | 0 | Elec | 0.119 | Direct | 1 | Elec | 1 | 0 | 0 |  |  | 203 | 0.32 | 1.19 | 0.59 | 2.75 | 3.3 | 12257.1412 | 75945.5123 | 64021.679 | 0 | 0 | 0.6 | 0 | 0 | 1 | 0 | 0 | 0 | 1 | 0 | 0 | 1 | 0
-1 | -1 | -1 | -1 | -1 | -1 | -1 | -1 | -1 | -1 | -1 | -1 | -1 | -1 | -1 | -1 | -1 | -1 | -1 | -1 | -1 | -1 | -1 | -1 | -1 | -1 | -1 | -1 | -1 | -1 | -1 | -1 | -1 | -1 | -1 | -1 | -1 | -1 | -1 | -1 | -1 | -1 | -1 | -1 | -1 | -1 | -1
[8 empty] | Roof insulated | 0.5099 | [6 empty] | GN | 0.9257 | 0 | 0.0016292 |  |  | 203 | 0.32 | 1.19 | 1.42 | 2.75 | 3.3 | 12257.1412 | 75945.5123 | 62673.0955 | 0 | 0 | 0.6 | 1 | 0 | 0 | 0 | 1 | 0 | 0 | 1 | 0 | 0 | 0
[14 empty] | Centralisé | 0.89157 | Elec | 0.0743 | 0 | 0.00013077 |  |  | 203 | 0.32 | 1.19 | 1.42 | 2.75 | 3.3 | 12257.1412 | 75945.5123 | 62673.0955 | 0 | 0 | 0.6 | 1 | 0 | 0 | 0 | 1 | 0 | 0 | 0 | 0 | 1 | 0
[16 empty] | GN | 0.9257 | 0 | 0.00019815 |  |  | 203 | 0.32 | 1.19 | 1.42 | 2.75 | 3.3 | 12257.1412 | 75945.5123 | 62673.0955 | 0 | 0 | 0.6 | 1 | 0 | 0 | 0 | 0 | 1 | 0 | 1 | 0 | 0 | 0
[12 empty] | GN | 0.411 | Decentralisé | 0.10843 | Elec | 0.0743 | 0 | 1.5904e-05 |  |  | 203 | 0.32 | 1.19 | 1.42 | 2.75 | 3.3 | 12257.1412 | 75945.5123 | 62673.0955 | 0 | 0 | 0.6 | 1 | 0 | 0 | 0 | 0 | 1 | 0 | 0 | 0 | 1 | 0
[16 empty] | Fuel oil | 0.6075 | 0 | 0.0012946 |  |  | 203 | 0.32 | 1.19 | 1.42 | 2.75 | 3.3 | 12257.1412 | 75945.5123 | 62673.0955 | 0 | 0 | 0.6 | 0 | 1 | 0 | 0 | 1 | 0 | 0 | 0 | 1 | 0 | 0
[14 empty] | Centralisé | 0.944 | Elec | 0.3925 | 0 | 0.00083641 |  |  | 203 | 0.32 | 1.19 | 1.42 | 2.75 | 3.3 | 12257.1412 | 75945.5123 | 62673.0955 | 0 | 0 | 0.6 | 0 | 1 | 0 | 0 | 1 | 0 | 0 | 0 | 0 | 1 | 0
[16 empty] | Fuel oil | 0.3925 | 0 | 4.9618e-05 |  |  | 203 | 0.32 | 1.19 | 1.42 | 2.75 | 3.3 | 12257.1412 | 75945.5123 | 62673.0955 | 0 | 0 | 0.6 | 0 | 1 | 0 | 0 | 0 | 1 | 0 | 0 | 1 | 0 | 0
[12 empty] | Fuel oil | 0.47 | Décentralisé | 0.056 | Elec | 0.6075 | 0 | 7.6797e-05 |  |  | 203 | 0.32 | 1.19 | 1.42 | 2.75 | 3.3 | 12257.1412 | 75945.5123 | 62673.0955 | 0 | 0 | 0.6 | 0 | 1 | 0 | 0 | 0 | 1 | 0 | 0 | 0 | 1 | 0
[10 empty] | Floor non insulated | 1 | Elec | 0.119 | Direct | 1 | Elec | 1 | 0 | 0.00057155 |  |  | 203 | 0.32 | 1.19 | 1.42 | 2.75 | 3.3 | 12257.1412 | 75945.5123 | 62673.0955 | 0 | 0 | 0.6 | 0 | 0 | 1 | 0 | 0 | 0 | 1 | 0 | 0 | 1 | 0
-1 | -1 | -1 | -1 | -1 | -1 | -1 | -1 | -1 | -1 | -1 | -1 | -1 | -1 | -1 | -1 | -1 | -1 | -1 | -1 | -1 | -1 | -1 | -1 | -1 | -1 | -1 | -1 | -1 | -1 | -1 | -1 | -1 | -1 | -1 | -1 | -1 | -1 | -1 | -1 | -1 | -1 | -1 | -1 | -1 | -1 | -1
[16 empty] | GN | 0.9257 | 0 | 0 |  |  | 203 | 0.88 | 1.19 | 0.59 | 2.75 | 3.3 | 11922.4284 | 75945.5123 | 64021.679 | 0 | 0 | 0.6 | 1 | 0 | 0 | 0 | 1 | 0 | 0 | 1 | 0 | 0 | 0
[14 empty] | Centralisé | 0.89157 | Elec | 0.0743 | 0 | 0 |  |  | 203 | 0.88 | 1.19 | 0.59 | 2.75 | 3.3 | 11922.4284 | 75945.5123 | 64021.679 | 0 | 0 | 0.6 | 1 | 0 | 0 | 0 | 1 | 0 | 0 | 0 | 0 | 1 | 0
[16 empty] | GN | 0.9257 | 0 | 0 |  |  | 203 | 0.88 | 1.19 | 0.59 | 2.75 | 3.3 | 11922.4284 | 75945.5123 | 64021.679 | 0 | 0 | 0.6 | 1 | 0 | 0 | 0 | 0 | 1 | 0 | 1 | 0 | 0 | 0
[12 empty] | GN | 0.411 | Decentralisé | 0.10843 | Elec | 0.0743 | 0 | 0 |  |  | 203 | 0.88 | 1.19 | 0.59 | 2.75 | 3.3 | 11922.4284 | 75945.5123 | 64021.679 | 0 | 0 | 0.6 | 1 | 0 | 0 | 0 | 0 | 1 | 0 | 0 | 0 | 1 | 0
[16 empty] | Fuel oil | 0.6075 | 0 | 0 |  |  | 203 | 0.88 | 1.19 | 0.59 | 2.75 | 3.3 | 11922.4284 | 75945.5123 | 64021.679 | 0 | 0 | 0.6 | 0 | 1 | 0 | 0 | 1 | 0 | 0 | 0 | 1 | 0 | 0
[14 empty] | Centralisé | 0.944 | Elec | 0.3925 | 0 | 0 |  |  | 203 | 0.88 | 1.19 | 0.59 | 2.75 | 3.3 | 11922.4284 | 75945.5123 | 64021.679 | 0 | 0 | 0.6 | 0 | 1 | 0 | 0 | 1 | 0 | 0 | 0 | 0 | 1 | 0
[16 empty] | Fuel oil | 0.3925 | 0 | 0 |  |  | 203 | 0.88 | 1.19 | 0.59 | 2.75 | 3.3 | 11922.4284 | 75945.5123 | 64021.679 | 0 | 0 | 0.6 | 0 | 1 | 0 | 0 | 0 | 1 | 0 | 0 | 1 | 0 | 0
|  | 1971-1990 | 0.1719 | [8 empty] | Fuel oil | 0.47 | Décentralisé | 0.056 | Elec | 0.6075 | 0 | 0 |  |  | 203 | 0.88 | 1.19 | 0.59 | 2.75 | 3.3 | 11922.4284 | 75945.5123 | 64021.679 | 0 | 0 | 0.6 | 0 | 1 | 0 | 0 | 0 | 1 | 0 | 0 | 0 | 1 | 0
[6 empty] | Windows insulated | 0.7143 |  |  | Floor insulated | 0 | Elec | 0.119 | Direct | 1 | Elec | 1 | 0 | 0 |  |  | 203 | 0.88 | 1.19 | 0.59 | 2.75 | 3.3 | 11922.4284 | 75945.5123 | 64021.679 | 0 | 0 | 0.6 | 0 | 0 | 1 | 0 | 0 | 0 | 1 | 0 | 0 | 1 | 0
-1 | -1 | -1 | -1 | -1 | -1 | -1 | -1 | -1 | -1 | -1 | -1 | -1 | -1 | -1 | -1 | -1 | -1 | -1 | -1 | -1 | -1 | -1 | -1 | -1 | -1 | -1 | -1 | -1 | -1 | -1 | -1 | -1 | -1 | -1 | -1 | -1 | -1 | -1 | -1 | -1 | -1 | -1 | -1 | -1 | -1 | -1
[16 empty] | GN | 0.9257 | 0 | 0.0015659 |  |  | 203 | 0.88 | 1.19 | 1.42 | 2.75 | 3.3 | 11922.4284 | 75945.5123 | 62673.0955 | 0 | 0 | 0.6 | 1 | 0 | 0 | 0 | 1 | 0 | 0 | 1 | 0 | 0 | 0
[14 empty] | Centralisé | 0.89157 | Elec | 0.0743 | 0 | 0.00012569 |  |  | 203 | 0.88 | 1.19 | 1.42 | 2.75 | 3.3 | 11922.4284 | 75945.5123 | 62673.0955 | 0 | 0 | 0.6 | 1 | 0 | 0 | 0 | 1 | 0 | 0 | 0 | 0 | 1 | 0
[16 empty] | GN | 0.9257 | 0 | 0.00019045 |  |  | 203 | 0.88 | 1.19 | 1.42 | 2.75 | 3.3 | 11922.4284 | 75945.5123 | 62673.0955 | 0 | 0 | 0.6 | 1 | 0 | 0 | 0 | 0 | 1 | 0 | 1 | 0 | 0 | 0
[12 empty] | GN | 0.411 | Decentralisé | 0.10843 | Elec | 0.0743 | 0 | 1.5286e-05 |  |  | 203 | 0.88 | 1.19 | 1.42 | 2.75 | 3.3 | 11922.4284 | 75945.5123 | 62673.0955 | 0 | 0 | 0.6 | 1 | 0 | 0 | 0 | 0 | 1 | 0 | 0 | 0 | 1 | 0
[16 empty] | Fuel oil | 0.6075 | 0 | 0.0012443 |  |  | 203 | 0.88 | 1.19 | 1.42 | 2.75 | 3.3 | 11922.4284 | 75945.5123 | 62673.0955 | 0 | 0 | 0.6 | 0 | 1 | 0 | 0 | 1 | 0 | 0 | 0 | 1 | 0 | 0
[14 empty] | Centralisé | 0.944 | Elec | 0.3925 | 0 | 0.00080393 |  |  | 203 | 0.88 | 1.19 | 1.42 | 2.75 | 3.3 | 11922.4284 | 75945.5123 | 62673.0955 | 0 | 0 | 0.6 | 0 | 1 | 0 | 0 | 1 | 0 | 0 | 0 | 0 | 1 | 0
|  |  |  | Walls not insulated | 0.39 |  |  | Roof not insulated | 0.4901 | [6 empty] | Fuel oil | 0.3925 | 0 | 4.7691e-05 |  |  | 203 | 0.88 | 1.19 | 1.42 | 2.75 | 3.3 | 11922.4284 | 75945.5123 | 62673.0955 | 0 | 0 | 0.6 | 0 | 1 | 0 | 0 | 0 | 1 | 0 | 0 | 1 | 0 | 0
[12 empty] | Fuel oil | 0.47 | Décentralisé | 0.056 | Elec | 0.6075 | 0 | 7.3815e-05 |  |  | 203 | 0.88 | 1.19 | 1.42 | 2.75 | 3.3 | 11922.4284 | 75945.5123 | 62673.0955 | 0 | 0 | 0.6 | 0 | 1 | 0 | 0 | 0 | 1 | 0 | 0 | 0 | 1 | 0
[10 empty] | Floor non insulated | 1 | Elec | 0.119 | Direct | 1 | Elec | 1 | 0 | 0.00054936 |  |  | 203 | 0.88 | 1.19 | 1.42 | 2.75 | 3.3 | 11922.4284 | 75945.5123 | 62673.0955 | 0 | 0 | 0.6 | 0 | 0 | 1 | 0 | 0 | 0 | 1 | 0 | 0 | 1 | 0
-1 | -1 | -1 | -1 | -1 | -1 | -1 | -1 | -1 | -1 | -1 | -1 | -1 | -1 | -1 | -1 | -1 | -1 | -1 | -1 | -1 | -1 | -1 | -1 | -1 | -1 | -1 | -1 | -1 | -1 | -1 | -1 | -1 | -1 | -1 | -1 | -1 | -1 | -1 | -1 | -1 | -1 | -1 | -1 | -1 | -1 | -1
[16 empty] | GN | 0.9257 | 0 | 0.001278 |  |  | 203 | 0.88 | 1.19 | 1.42 | 3.5 | 3.3 | 11922.4284 | 75945.5123 | 62673.0955 | 0 | 0 | 0.75 | 1 | 0 | 0 | 0 | 1 | 0 | 0 | 1 | 0 | 0 | 0
[14 empty] | Centralisé | 0.89157 | Elec | 0.0743 | 0 | 0.00010257 |  |  | 203 | 0.88 | 1.19 | 1.42 | 3.5 | 3.3 | 11922.4284 | 75945.5123 | 62673.0955 | 0 | 0 | 0.75 | 1 | 0 | 0 | 0 | 1 | 0 | 0 | 0 | 0 | 1 | 0
[16 empty] | GN | 0.9257 | 0 | 0.00015543 |  |  | 203 | 0.88 | 1.19 | 1.42 | 3.5 | 3.3 | 11922.4284 | 75945.5123 | 62673.0955 | 0 | 0 | 0.75 | 1 | 0 | 0 | 0 | 0 | 1 | 0 | 1 | 0 | 0 | 0
[12 empty] | GN | 0.411 | Decentralisé | 0.10843 | Elec | 0.0743 | 0 | 1.2475e-05 |  |  | 203 | 0.88 | 1.19 | 1.42 | 3.5 | 3.3 | 11922.4284 | 75945.5123 | 62673.0955 | 0 | 0 | 0.75 | 1 | 0 | 0 | 0 | 0 | 1 | 0 | 0 | 0 | 1 | 0
[16 empty] | Fuel oil | 0.6075 | 0 | 0.0010155 |  |  | 203 | 0.88 | 1.19 | 1.42 | 3.5 | 3.3 | 11922.4284 | 75945.5123 | 62673.0955 | 0 | 0 | 0.75 | 0 | 1 | 0 | 0 | 1 | 0 | 0 | 0 | 1 | 0 | 0
[14 empty] | Centralisé | 0.944 | Elec | 0.3925 | 0 | 0.00065609 |  |  | 203 | 0.88 | 1.19 | 1.42 | 3.5 | 3.3 | 11922.4284 | 75945.5123 | 62673.0955 | 0 | 0 | 0.75 | 0 | 1 | 0 | 0 | 1 | 0 | 0 | 0 | 0 | 1 | 0
[16 empty] | Fuel oil | 0.3925 | 0 | 3.8921e-05 |  |  | 203 | 0.88 | 1.19 | 1.42 | 3.5 | 3.3 | 11922.4284 | 75945.5123 | 62673.0955 | 0 | 0 | 0.75 | 0 | 1 | 0 | 0 | 0 | 1 | 0 | 0 | 1 | 0 | 0
[12 empty] | Fuel oil | 0.47 | Décentralisé | 0.056 | Elec | 0.6075 | 0 | 6.024e-05 |  |  | 203 | 0.88 | 1.19 | 1.42 | 3.5 | 3.3 | 11922.4284 | 75945.5123 | 62673.0955 | 0 | 0 | 0.75 | 0 | 1 | 0 | 0 | 0 | 1 | 0 | 0 | 0 | 1 | 0
[6 empty] | Windows not insulated | 0.2857 | Roof not insulated | 1 | Floor non insulated | 1 | Elec | 0.119 | Direct | 1 | Elec | 1 | 0 | 0.00044833 | Type*YOC |  | 203 | 0.88 | 1.19 | 1.42 | 3.5 | 3.3 | 11922.4284 | 75945.5123 | 62673.0955 | 0 | 0 | 0.75 | 0 | 0 | 1 | 0 | 0 | 0 | 1 | 0 | 0 | 1 | 0
-1 | -1 | -1 | -1 | -1 | -1 | -1 | -1 | -1 | -1 | -1 | -1 | -1 | -1 | -1 | -1 | -1 | -1 | -1 | -1 | -1 | -1 | -1 | -1 | -1 | -1 | -1 | -1 | -1 | -1 | -1 | -1 | -1 | -1 | -1 | -1 | -1 | -1 | -1 | -1 | -1 | -1 | -1 | -1 | -1 | -1 | -1
[16 empty] | GN | 0.8107 | 1 | 0.005006 |  |  | 204 | 0.24 | 0.32 | 0.45 | 2 | 3.3 | 14536.8546 | 73366.1558 | 65937.8092 | 0 | 0 | 0.6 | 1 | 0 | 0 | 0 | 1 | 0 | 0 | 1 | 0 | 0 | 0
[14 empty] | Centralisé | 0.96212 | Elec | 0.1893 | 1 | 0.0011689 |  |  | 204 | 0.24 | 0.32 | 0.45 | 2 | 3.3 | 14536.8546 | 73366.1558 | 65937.8092 | 0 | 0 | 0.6 | 1 | 0 | 0 | 0 | 1 | 0 | 0 | 0 | 0 | 1 | 0
[16 empty] | GN | 0.8107 | 1 | 0.00019709 |  |  | 204 | 0.24 | 0.32 | 0.45 | 2 | 3.3 | 14536.8546 | 73366.1558 | 65937.8092 | 0 | 0 | 0.6 | 1 | 0 | 0 | 0 | 0 | 1 | 0 | 1 | 0 | 0 | 0
[12 empty] | GN | 0.5 | Decentralisé | 0.037879 | Elec | 0.1893 | 1 | 4.602e-05 |  |  | 204 | 0.24 | 0.32 | 0.45 | 2 | 3.3 | 14536.8546 | 73366.1558 | 65937.8092 | 0 | 0 | 0.6 | 1 | 0 | 0 | 0 | 0 | 1 | 0 | 0 | 0 | 1 | 0
[16 empty] | Fuel oil | 0.81 | 1 | 0.0037461 |  |  | 204 | 0.24 | 0.32 | 0.45 | 2 | 3.3 | 14536.8546 | 73366.1558 | 65937.8092 | 0 | 0 | 0.6 | 0 | 1 | 0 | 0 | 1 | 0 | 0 | 0 | 1 | 0 | 0
[14 empty] | Centralisé | 0.96078 | Elec | 0.19 | 1 | 0.00087871 |  |  | 204 | 0.24 | 0.32 | 0.45 | 2 | 3.3 | 14536.8546 | 73366.1558 | 65937.8092 | 0 | 0 | 0.6 | 0 | 1 | 0 | 0 | 1 | 0 | 0 | 0 | 0 | 1 | 0
[16 empty] | Fuel oil | 0.81 | 1 | 0.0001529 |  |  | 204 | 0.24 | 0.32 | 0.45 | 2 | 3.3 | 14536.8546 | 73366.1558 | 65937.8092 | 0 | 0 | 0.6 | 0 | 1 | 0 | 0 | 0 | 1 | 0 | 0 | 1 | 0 | 0
[12 empty] | Fuel oil | 0.375 | Décentralisé | 0.039216 | Elec | 0.19 | 1 | 3.5866e-05 |  |  | 204 | 0.24 | 0.32 | 0.45 | 2 | 3.3 | 14536.8546 | 73366.1558 | 65937.8092 | 0 | 0 | 0.6 | 0 | 1 | 0 | 0 | 0 | 1 | 0 | 0 | 0 | 1 | 0
|  |  |  | Walls insulated | 0.87 | Windows insulated | 1 | Roof insulated | 1 | Floor insulated | 0.739 | Elec | 0.125 | Direct | 1 | Elec | 1 | 1 | 0.0016045 |  |  | 204 | 0.24 | 0.32 | 0.45 | 2 | 3.3 | 14536.8546 | 73366.1558 | 65937.8092 | 0 | 0 | 0.6 | 0 | 0 | 1 | 0 | 0 | 0 | 1 | 0 | 0 | 1 | 0
-1 | -1 | -1 | -1 | -1 | -1 | -1 | -1 | -1 | -1 | -1 | -1 | -1 | -1 | -1 | -1 | -1 | -1 | -1 | -1 | -1 | -1 | -1 | -1 | -1 | -1 | -1 | -1 | -1 | -1 | -1 | -1 | -1 | -1 | -1 | -1 | -1 | -1 | -1 | -1 | -1 | -1 | -1 | -1 | -1 | -1 | -1
[16 empty] | GN | 0.8107 | 1 | 0.001768 |  |  | 204 | 0.24 | 0.32 | 0.83 | 2 | 3.3 | 14536.8546 | 73366.1558 | 69245.5983 | 0 | 0 | 0.6 | 1 | 0 | 0 | 0 | 1 | 0 | 0 | 1 | 0 | 0 | 0
[14 empty] | Centralisé | 0.96212 | Elec | 0.1893 | 1 | 0.00041284 |  |  | 204 | 0.24 | 0.32 | 0.83 | 2 | 3.3 | 14536.8546 | 73366.1558 | 69245.5983 | 0 | 0 | 0.6 | 1 | 0 | 0 | 0 | 1 | 0 | 0 | 0 | 0 | 1 | 0
[16 empty] | GN | 0.8107 | 1 | 6.9608e-05 |  |  | 204 | 0.24 | 0.32 | 0.83 | 2 | 3.3 | 14536.8546 | 73366.1558 | 69245.5983 | 0 | 0 | 0.6 | 1 | 0 | 0 | 0 | 0 | 1 | 0 | 1 | 0 | 0 | 0
[12 empty] | GN | 0.5 | Decentralisé | 0.037879 | Elec | 0.1893 | 1 | 1.6253e-05 |  |  | 204 | 0.24 | 0.32 | 0.83 | 2 | 3.3 | 14536.8546 | 73366.1558 | 69245.5983 | 0 | 0 | 0.6 | 1 | 0 | 0 | 0 | 0 | 1 | 0 | 0 | 0 | 1 | 0
[16 empty] | Fuel oil | 0.81 | 1 | 0.001323 |  |  | 204 | 0.24 | 0.32 | 0.83 | 2 | 3.3 | 14536.8546 | 73366.1558 | 69245.5983 | 0 | 0 | 0.6 | 0 | 1 | 0 | 0 | 1 | 0 | 0 | 0 | 1 | 0 | 0
[14 empty] | Centralisé | 0.96078 | Elec | 0.19 | 1 | 0.00031034 |  |  | 204 | 0.24 | 0.32 | 0.83 | 2 | 3.3 | 14536.8546 | 73366.1558 | 69245.5983 | 0 | 0 | 0.6 | 0 | 1 | 0 | 0 | 1 | 0 | 0 | 0 | 0 | 1 | 0
[16 empty] | Fuel oil | 0.81 | 1 | 5.4002e-05 |  |  | 204 | 0.24 | 0.32 | 0.83 | 2 | 3.3 | 14536.8546 | 73366.1558 | 69245.5983 | 0 | 0 | 0.6 | 0 | 1 | 0 | 0 | 0 | 1 | 0 | 0 | 1 | 0 | 0
[12 empty] | Fuel oil | 0.375 | Décentralisé | 0.039216 | Elec | 0.19 | 1 | 1.2667e-05 |  |  | 204 | 0.24 | 0.32 | 0.83 | 2 | 3.3 | 14536.8546 | 73366.1558 | 69245.5983 | 0 | 0 | 0.6 | 0 | 1 | 0 | 0 | 0 | 1 | 0 | 0 | 0 | 1 | 0
[10 empty] | Floor not insulated | 0.261 | Elec | 0.125 | Direct | 1 | Elec | 1 | 1 | 0.00056668 |  |  | 204 | 0.24 | 0.32 | 0.83 | 2 | 3.3 | 14536.8546 | 73366.1558 | 69245.5983 | 0 | 0 | 0.6 | 0 | 0 | 1 | 0 | 0 | 0 | 1 | 0 | 0 | 1 | 0
-1 | -1 | -1 | -1 | -1 | -1 | -1 | -1 | -1 | -1 | -1 | -1 | -1 | -1 | -1 | -1 | -1 | -1 | -1 | -1 | -1 | -1 | -1 | -1 | -1 | -1 | -1 | -1 | -1 | -1 | -1 | -1 | -1 | -1 | -1 | -1 | -1 | -1 | -1 | -1 | -1 | -1 | -1 | -1 | -1 | -1 | -1
[16 empty] | GN | 0.8107 | 1 | 0 |  |  | 204 | 0.24 | 0.54 | 0.45 | 2 | 3.3 | 14536.8546 | 75022.0496 | 65937.8092 | 0 | 0 | 0.6 | 1 | 0 | 0 | 0 | 1 | 0 | 0 | 1 | 0 | 0 | 0
[14 empty] | Centralisé | 0.96212 | Elec | 0.1893 | 1 | 0 |  |  | 204 | 0.24 | 0.54 | 0.45 | 2 | 3.3 | 14536.8546 | 75022.0496 | 65937.8092 | 0 | 0 | 0.6 | 1 | 0 | 0 | 0 | 1 | 0 | 0 | 0 | 0 | 1 | 0
[16 empty] | GN | 0.8107 | 1 | 0 |  |  | 204 | 0.24 | 0.54 | 0.45 | 2 | 3.3 | 14536.8546 | 75022.0496 | 65937.8092 | 0 | 0 | 0.6 | 1 | 0 | 0 | 0 | 0 | 1 | 0 | 1 | 0 | 0 | 0
[12 empty] | GN | 0.5 | Decentralisé | 0.037879 | Elec | 0.1893 | 1 | 0 |  |  | 204 | 0.24 | 0.54 | 0.45 | 2 | 3.3 | 14536.8546 | 75022.0496 | 65937.8092 | 0 | 0 | 0.6 | 1 | 0 | 0 | 0 | 0 | 1 | 0 | 0 | 0 | 1 | 0
[16 empty] | Fuel oil | 0.81 | 1 | 0 |  |  | 204 | 0.24 | 0.54 | 0.45 | 2 | 3.3 | 14536.8546 | 75022.0496 | 65937.8092 | 0 | 0 | 0.6 | 0 | 1 | 0 | 0 | 1 | 0 | 0 | 0 | 1 | 0 | 0
[14 empty] | Centralisé | 0.96078 | Elec | 0.19 | 1 | 0 |  |  | 204 | 0.24 | 0.54 | 0.45 | 2 | 3.3 | 14536.8546 | 75022.0496 | 65937.8092 | 0 | 0 | 0.6 | 0 | 1 | 0 | 0 | 1 | 0 | 0 | 0 | 0 | 1 | 0
[16 empty] | Fuel oil | 0.81 | 1 | 0 |  |  | 204 | 0.24 | 0.54 | 0.45 | 2 | 3.3 | 14536.8546 | 75022.0496 | 65937.8092 | 0 | 0 | 0.6 | 0 | 1 | 0 | 0 | 0 | 1 | 0 | 0 | 1 | 0 | 0
[12 empty] | Fuel oil | 0.375 | Décentralisé | 0.039216 | Elec | 0.19 | 1 | 0 |  |  | 204 | 0.24 | 0.54 | 0.45 | 2 | 3.3 | 14536.8546 | 75022.0496 | 65937.8092 | 0 | 0 | 0.6 | 0 | 1 | 0 | 0 | 0 | 1 | 0 | 0 | 0 | 1 | 0
[10 empty] | Floor insulated | 0 | Elec | 0.125 | Direct | 1 | Elec | 1 | 1 | 0 |  |  | 204 | 0.24 | 0.54 | 0.45 | 2 | 3.3 | 14536.8546 | 75022.0496 | 65937.8092 | 0 | 0 | 0.6 | 0 | 0 | 1 | 0 | 0 | 0 | 1 | 0 | 0 | 1 | 0
-1 | -1 | -1 | -1 | -1 | -1 | -1 | -1 | -1 | -1 | -1 | -1 | -1 | -1 | -1 | -1 | -1 | -1 | -1 | -1 | -1 | -1 | -1 | -1 | -1 | -1 | -1 | -1 | -1 | -1 | -1 | -1 | -1 | -1 | -1 | -1 | -1 | -1 | -1 | -1 | -1 | -1 | -1 | -1 | -1 | -1 | -1
[16 empty] | GN | 0.8107 | 1 | 0.00036867 |  |  | 204 | 0.24 | 0.54 | 0.83 | 2 | 3.3 | 14536.8546 | 75022.0496 | 69245.5983 | 0 | 0 | 0.6 | 1 | 0 | 0 | 0 | 1 | 0 | 0 | 1 | 0 | 0 | 0
[14 empty] | Centralisé | 0.96212 | Elec | 0.1893 | 1 | 8.6085e-05 |  |  | 204 | 0.24 | 0.54 | 0.83 | 2 | 3.3 | 14536.8546 | 75022.0496 | 69245.5983 | 0 | 0 | 0.6 | 1 | 0 | 0 | 0 | 1 | 0 | 0 | 0 | 0 | 1 | 0
[16 empty] | GN | 0.8107 | 1 | 1.4515e-05 |  |  | 204 | 0.24 | 0.54 | 0.83 | 2 | 3.3 | 14536.8546 | 75022.0496 | 69245.5983 | 0 | 0 | 0.6 | 1 | 0 | 0 | 0 | 0 | 1 | 0 | 1 | 0 | 0 | 0
[12 empty] | GN | 0.5 | Decentralisé | 0.037879 | Elec | 0.1893 | 1 | 3.3892e-06 |  |  | 204 | 0.24 | 0.54 | 0.83 | 2 | 3.3 | 14536.8546 | 75022.0496 | 69245.5983 | 0 | 0 | 0.6 | 1 | 0 | 0 | 0 | 0 | 1 | 0 | 0 | 0 | 1 | 0
[16 empty] | Fuel oil | 0.81 | 1 | 0.00027588 |  |  | 204 | 0.24 | 0.54 | 0.83 | 2 | 3.3 | 14536.8546 | 75022.0496 | 69245.5983 | 0 | 0 | 0.6 | 0 | 1 | 0 | 0 | 1 | 0 | 0 | 0 | 1 | 0 | 0
[14 empty] | Centralisé | 0.96078 | Elec | 0.19 | 1 | 6.4713e-05 |  |  | 204 | 0.24 | 0.54 | 0.83 | 2 | 3.3 | 14536.8546 | 75022.0496 | 69245.5983 | 0 | 0 | 0.6 | 0 | 1 | 0 | 0 | 1 | 0 | 0 | 0 | 0 | 1 | 0
[8 empty] | Roof insulated | 0.5099 | [6 empty] | Fuel oil | 0.81 | 1 | 1.126e-05 |  |  | 204 | 0.24 | 0.54 | 0.83 | 2 | 3.3 | 14536.8546 | 75022.0496 | 69245.5983 | 0 | 0 | 0.6 | 0 | 1 | 0 | 0 | 0 | 1 | 0 | 0 | 1 | 0 | 0
[12 empty] | Fuel oil | 0.375 | Décentralisé | 0.039216 | Elec | 0.19 | 1 | 2.6413e-06 |  |  | 204 | 0.24 | 0.54 | 0.83 | 2 | 3.3 | 14536.8546 | 75022.0496 | 69245.5983 | 0 | 0 | 0.6 | 0 | 1 | 0 | 0 | 0 | 1 | 0 | 0 | 0 | 1 | 0
|  | 1990-2007 | 0.1015 | [6 empty] | Floor non insulated | 1 | Elec | 0.125 | Direct | 1 | Elec | 1 | 1 | 0.00011817 |  |  | 204 | 0.24 | 0.54 | 0.83 | 2 | 3.3 | 14536.8546 | 75022.0496 | 69245.5983 | 0 | 0 | 0.6 | 0 | 0 | 1 | 0 | 0 | 0 | 1 | 0 | 0 | 1 | 0
-1 | -1 | -1 | -1 | -1 | -1 | -1 | -1 | -1 | -1 | -1 | -1 | -1 | -1 | -1 | -1 | -1 | -1 | -1 | -1 | -1 | -1 | -1 | -1 | -1 | -1 | -1 | -1 | -1 | -1 | -1 | -1 | -1 | -1 | -1 | -1 | -1 | -1 | -1 | -1 | -1 | -1 | -1 | -1 | -1 | -1 | -1
[16 empty] | GN | 0.8107 | 1 | 0 |  |  | 204 | 0.47 | 0.54 | 0.45 | 2 | 3.3 | 12848.5419 | 75022.0496 | 65937.8092 | 0 | 0 | 0.6 | 1 | 0 | 0 | 0 | 1 | 0 | 0 | 1 | 0 | 0 | 0
[14 empty] | Centralisé | 0.96212 | Elec | 0.1893 | 1 | 0 |  |  | 204 | 0.47 | 0.54 | 0.45 | 2 | 3.3 | 12848.5419 | 75022.0496 | 65937.8092 | 0 | 0 | 0.6 | 1 | 0 | 0 | 0 | 1 | 0 | 0 | 0 | 0 | 1 | 0
[16 empty] | GN | 0.8107 | 1 | 0 |  |  | 204 | 0.47 | 0.54 | 0.45 | 2 | 3.3 | 12848.5419 | 75022.0496 | 65937.8092 | 0 | 0 | 0.6 | 1 | 0 | 0 | 0 | 0 | 1 | 0 | 1 | 0 | 0 | 0
[12 empty] | GN | 0.5 | Decentralisé | 0.037879 | Elec | 0.1893 | 1 | 0 |  |  | 204 | 0.47 | 0.54 | 0.45 | 2 | 3.3 | 12848.5419 | 75022.0496 | 65937.8092 | 0 | 0 | 0.6 | 1 | 0 | 0 | 0 | 0 | 1 | 0 | 0 | 0 | 1 | 0
[16 empty] | Fuel oil | 0.81 | 1 | 0 |  |  | 204 | 0.47 | 0.54 | 0.45 | 2 | 3.3 | 12848.5419 | 75022.0496 | 65937.8092 | 0 | 0 | 0.6 | 0 | 1 | 0 | 0 | 1 | 0 | 0 | 0 | 1 | 0 | 0
[14 empty] | Centralisé | 0.96078 | Elec | 0.19 | 1 | 0 |  |  | 204 | 0.47 | 0.54 | 0.45 | 2 | 3.3 | 12848.5419 | 75022.0496 | 65937.8092 | 0 | 0 | 0.6 | 0 | 1 | 0 | 0 | 1 | 0 | 0 | 0 | 0 | 1 | 0
[6 empty] | Windows insulated | 0.7143 | [8 empty] | Fuel oil | 0.81 | 1 | 0 |  |  | 204 | 0.47 | 0.54 | 0.45 | 2 | 3.3 | 12848.5419 | 75022.0496 | 65937.8092 | 0 | 0 | 0.6 | 0 | 1 | 0 | 0 | 0 | 1 | 0 | 0 | 1 | 0 | 0
[12 empty] | Fuel oil | 0.375 | Décentralisé | 0.039216 | Elec | 0.19 | 1 | 0 |  |  | 204 | 0.47 | 0.54 | 0.45 | 2 | 3.3 | 12848.5419 | 75022.0496 | 65937.8092 | 0 | 0 | 0.6 | 0 | 1 | 0 | 0 | 0 | 1 | 0 | 0 | 0 | 1 | 0
|  |  |  | Walls not insulated | 0.13 |  |  |  |  | Floor insulated | 0 | Elec | 0.125 | Direct | 1 | Elec | 1 | 1 | 0 |  |  | 204 | 0.47 | 0.54 | 0.45 | 2 | 3.3 | 12848.5419 | 75022.0496 | 65937.8092 | 0 | 0 | 0.6 | 0 | 0 | 1 | 0 | 0 | 0 | 1 | 0 | 0 | 1 | 0
-1 | -1 | -1 | -1 | -1 | -1 | -1 | -1 | -1 | -1 | -1 | -1 | -1 | -1 | -1 | -1 | -1 | -1 | -1 | -1 | -1 | -1 | -1 | -1 | -1 | -1 | -1 | -1 | -1 | -1 | -1 | -1 | -1 | -1 | -1 | -1 | -1 | -1 | -1 | -1 | -1 | -1 | -1 | -1 | -1 | -1 | -1
|  |  |  | Wall insulated (pondered) | 0.32522 |  |  | Roof not insulated | 0.4901 | [6 empty] | GN | 0.8107 | 1 | 0.00035436 |  |  | 204 | 0.47 | 0.54 | 0.83 | 2 | 3.3 | 12848.5419 | 75022.0496 | 69245.5983 | 0 | 0 | 0.6 | 1 | 0 | 0 | 0 | 1 | 0 | 0 | 1 | 0 | 0 | 0
[14 empty] | Centralisé | 0.96212 | Elec | 0.1893 | 1 | 8.2743e-05 |  |  | 204 | 0.47 | 0.54 | 0.83 | 2 | 3.3 | 12848.5419 | 75022.0496 | 69245.5983 | 0 | 0 | 0.6 | 1 | 0 | 0 | 0 | 1 | 0 | 0 | 0 | 0 | 1 | 0
[16 empty] | GN | 0.8107 | 1 | 1.3951e-05 |  |  | 204 | 0.47 | 0.54 | 0.83 | 2 | 3.3 | 12848.5419 | 75022.0496 | 69245.5983 | 0 | 0 | 0.6 | 1 | 0 | 0 | 0 | 0 | 1 | 0 | 1 | 0 | 0 | 0
[12 empty] | GN | 0.5 | Decentralisé | 0.037879 | Elec | 0.1893 | 1 | 3.2576e-06 |  |  | 204 | 0.47 | 0.54 | 0.83 | 2 | 3.3 | 12848.5419 | 75022.0496 | 69245.5983 | 0 | 0 | 0.6 | 1 | 0 | 0 | 0 | 0 | 1 | 0 | 0 | 0 | 1 | 0
[16 empty] | Fuel oil | 0.81 | 1 | 0.00026517 |  |  | 204 | 0.47 | 0.54 | 0.83 | 2 | 3.3 | 12848.5419 | 75022.0496 | 69245.5983 | 0 | 0 | 0.6 | 0 | 1 | 0 | 0 | 1 | 0 | 0 | 0 | 1 | 0 | 0
[14 empty] | Centralisé | 0.96078 | Elec | 0.19 | 1 | 6.22e-05 |  |  | 204 | 0.47 | 0.54 | 0.83 | 2 | 3.3 | 12848.5419 | 75022.0496 | 69245.5983 | 0 | 0 | 0.6 | 0 | 1 | 0 | 0 | 1 | 0 | 0 | 0 | 0 | 1 | 0
[16 empty] | Fuel oil | 0.81 | 1 | 1.0823e-05 |  |  | 204 | 0.47 | 0.54 | 0.83 | 2 | 3.3 | 12848.5419 | 75022.0496 | 69245.5983 | 0 | 0 | 0.6 | 0 | 1 | 0 | 0 | 0 | 1 | 0 | 0 | 1 | 0 | 0
[12 empty] | Fuel oil | 0.375 | Décentralisé | 0.039216 | Elec | 0.19 | 1 | 2.5388e-06 |  |  | 204 | 0.47 | 0.54 | 0.83 | 2 | 3.3 | 12848.5419 | 75022.0496 | 69245.5983 | 0 | 0 | 0.6 | 0 | 1 | 0 | 0 | 0 | 1 | 0 | 0 | 0 | 1 | 0
[10 empty] | Floor non insulated | 1 | Elec | 0.125 | Direct | 1 | Elec | 1 | 1 | 0.00011358 |  |  | 204 | 0.47 | 0.54 | 0.83 | 2 | 3.3 | 12848.5419 | 75022.0496 | 69245.5983 | 0 | 0 | 0.6 | 0 | 0 | 1 | 0 | 0 | 0 | 1 | 0 | 0 | 1 | 0
-1 | -1 | -1 | -1 | -1 | -1 | -1 | -1 | -1 | -1 | -1 | -1 | -1 | -1 | -1 | -1 | -1 | -1 | -1 | -1 | -1 | -1 | -1 | -1 | -1 | -1 | -1 | -1 | -1 | -1 | -1 | -1 | -1 | -1 | -1 | -1 | -1 | -1 | -1 | -1 | -1 | -1 | -1 | -1 | -1 | -1 | -1
[16 empty] | GN | 0.8107 | 0 | 0.00028919 |  |  | 204 | 0.47 | 0.54 | 0.83 | 3.5 | 3.3 | 12848.5419 | 75022.0496 | 69245.5983 | 0 | 0 | 0.75 | 1 | 0 | 0 | 0 | 1 | 0 | 0 | 1 | 0 | 0 | 0
[14 empty] | Centralisé | 0.96212 | Elec | 0.1893 | 0 | 6.7527e-05 |  |  | 204 | 0.47 | 0.54 | 0.83 | 3.5 | 3.3 | 12848.5419 | 75022.0496 | 69245.5983 | 0 | 0 | 0.75 | 1 | 0 | 0 | 0 | 1 | 0 | 0 | 0 | 0 | 1 | 0
[16 empty] | GN | 0.8107 | 0 | 1.1385e-05 |  |  | 204 | 0.47 | 0.54 | 0.83 | 3.5 | 3.3 | 12848.5419 | 75022.0496 | 69245.5983 | 0 | 0 | 0.75 | 1 | 0 | 0 | 0 | 0 | 1 | 0 | 1 | 0 | 0 | 0
[12 empty] | GN | 0.5 | Decentralisé | 0.037879 | Elec | 0.1893 | 0 | 2.6585e-06 |  |  | 204 | 0.47 | 0.54 | 0.83 | 3.5 | 3.3 | 12848.5419 | 75022.0496 | 69245.5983 | 0 | 0 | 0.75 | 1 | 0 | 0 | 0 | 0 | 1 | 0 | 0 | 0 | 1 | 0
[16 empty] | Fuel oil | 0.81 | 0 | 0.0002164 |  |  | 204 | 0.47 | 0.54 | 0.83 | 3.5 | 3.3 | 12848.5419 | 75022.0496 | 69245.5983 | 0 | 0 | 0.75 | 0 | 1 | 0 | 0 | 1 | 0 | 0 | 0 | 1 | 0 | 0
[14 empty] | Centralisé | 0.96078 | Elec | 0.19 | 0 | 5.0762e-05 |  |  | 204 | 0.47 | 0.54 | 0.83 | 3.5 | 3.3 | 12848.5419 | 75022.0496 | 69245.5983 | 0 | 0 | 0.75 | 0 | 1 | 0 | 0 | 1 | 0 | 0 | 0 | 0 | 1 | 0
[16 empty] | Fuel oil | 0.81 | 0 | 8.8328e-06 |  |  | 204 | 0.47 | 0.54 | 0.83 | 3.5 | 3.3 | 12848.5419 | 75022.0496 | 69245.5983 | 0 | 0 | 0.75 | 0 | 1 | 0 | 0 | 0 | 1 | 0 | 0 | 1 | 0 | 0
[12 empty] | Fuel oil | 0.375 | Décentralisé | 0.039216 | Elec | 0.19 | 0 | 2.0719e-06 |  |  | 204 | 0.47 | 0.54 | 0.83 | 3.5 | 3.3 | 12848.5419 | 75022.0496 | 69245.5983 | 0 | 0 | 0.75 | 0 | 1 | 0 | 0 | 0 | 1 | 0 | 0 | 0 | 1 | 0
[6 empty] | Windows not insulated | 0.2857 | Roof not insulated | 1 | Floor non insulated | 1 | Elec | 0.125 | Direct | 1 | Elec | 1 | 0 | 9.269e-05 | Type*YOC |  | 204 | 0.47 | 0.54 | 0.83 | 3.5 | 3.3 | 12848.5419 | 75022.0496 | 69245.5983 | 0 | 0 | 0.75 | 0 | 0 | 1 | 0 | 0 | 0 | 1 | 0 | 0 | 1 | 0
-1 | -1 | -1 | -1 | -1 | -1 | -1 | -1 | -1 | -1 | -1 | -1 | -1 | -1 | -1 | -1 | -1 | -1 | -1 | -1 | -1 | -1 | -1 | -1 | -1 | -1 | -1 | -1 | -1 | -1 | -1 | -1 | -1 | -1 | -1 | -1 | -1 | -1 | -1 | -1 | -1 | -1 | -1 | -1 | -1 | -1 | -1
[12 empty] | GN | 0.5 | Centralisé | 1 | GN | 1 | 1 | 0.0018588 |  |  | 204 | 0.32 | 0.43 | 0.43 | 2 | 3.3 | 14356 | 74834 | 69246 | 0 | 0 | 0.6 | 1 | 0 | 0 | 0 | 1 | 0 | 0 | 1 | 0 | 0 | 0
|  | >2007 | 0.0189 | Walls insulated | 1 | Windows insulated | 1 | Roof insulated | 1 | Floor insulated | 1 | Fuel oil | 0.5 | Centralisé | 1 | Fuel oil | 1 | 1 | 0.0018588 | Type*YOC |  | 204 | 0.32 | 0.43 | 0.43 | 2 | 3.3 | 14356 | 74834 | 69246 | 0 | 0 | 0.6 | 0 | 1 | 0 | 0 | 1 | 0 | 0 | 0 | 1 | 0 | 0
-1 | -1 | -1 | -1 | -1 | -1 | -1 | -1 | -1 | -1 | -1 | -1 | -1 | -1 | -1 | -1 | -1 | -1 | -1 | -1 | -1 | -1 | -1 | -1 | -1 | -1 | -1 | -1 | -1 | -1 | -1 | -1 | -1 | -1 | -1 | -1 | -1 | -1 | -1 | -1 | -1 | -1 | -1 | -1 | -1 | -1 | -1

## Terraced
Type |  | Year |  | Wall insulation |  | Windows insulation |  | Roof insulation |  | Floor insulation |  | SH |  | Centr/Decent |  | DHW |  | fitforHP | Occurence | Type*YOC |  | Geometry reference | U_Roof | U_Wall | U_Floor | U_Window | U_Door | C_Roof | C_Wall | C_Floor | C_Window | C_Door | g_gl_n | GN_SH | Fuel_SH | Elec_SH | Autres_SH | Centr | Decentr | Direct | GN_DHW | Fuel_DHW | Elec_DHW | Autres_DHW
Sufiquad/Allacker (2010) + INS (2012) |  |  |  | Kints et al. (2008) |  | Kints et al. (2008) |  | Kints et al. (2008) |  | Kints et al. (2008) |  | Tabula (2012) |  | Tabula (2012) |  | Kints et al. (2008) |  |  |  | Check |  | see Arborescence geometry Excell file | U-value | U-value | U-value | U-value | U-value | Capacity | Capacity | Capacity | Capacity | Capacity | total solar energy transmittance for radiation perpendicular to the glazing | Parameters | Parameters | Parameters | Parameters | Parameters | Parameters | Parameters | Parameters | Parameters | Parameters | Parameters
https://lirias.kuleuven.be/handle/123456789/267749 |  |  |  | Wallon energy balance (2007) |  | for the global repartition |  | for the global repartition |  | for the global repartition | [5 empty] | for the global repartition | [6 empty] | element type roof | element type wall | element type floor | element type window | element type door | element type roof | element type wall | element type floor | element type window | element type door | average for both window types, considering refurbished state
http://statbel.fgov.be/fr/binaries/WEB_FR_Batibouw_2012_tcm326-164335.pdf |  |  |  | http://www.lehr.be/Reports/UCL_Les_logements_wallons.pdf |  | http://www.lehr.be/Reports/UCL_Les_logements_wallons.pdf |  | http://www.lehr.be/Reports/UCL_Les_logements_wallons.pdf |  | http://www.lehr.be/Reports/UCL_Les_logements_wallons.pdf |  | http://www.building-typology.eu/downloads/public/docs/report/TABULA_TR2_D8_NationalEnergyBalances.pdf |  | http://www.building-typology.eu/downloads/public/docs/report/TABULA_TR2_D8_NationalEnergyBalances.pdf |  | http://www.lehr.be/Reports/UCL_Les_logements_wallons.pdf | [5 empty] | [-] | W/(m²K) | W/(m²K) | W/(m²K) | W/(m²K) | W/(m²K) | J/m²K | J/m²K | J/m²K | J/m²K | J/m²K |  | 1 or 0 | 1 or 0 | 1 or 0 | 1 or 0 | 1 or 0 | 1 or 0 | 1 or 0 | 1 or 0 | 1 or 0 | 1 or 0 | 1 or 0
[6 empty] | Assumption: same proportinal |  | Assumption: same proportinal |  | Assumptions: same proportinal | [5 empty] | Same repartition as the
[6 empty] | evolution as for walls |  | evolution as for walls |  | evolution as for walls | [5 empty] | global repartition for
each period
0.5*Floor non insulated
[10 empty] | with roof insulated= | [5 empty] | vector = SH vector or elec
Floor noninsulated with roof
non insulated
[16 empty] | GN | 0.7386 | 1 | 0.0047713 |  |  | 301 | 0.48 | 0.66 | 0.89 | 2.75 | 3.3 | 10916.4511 | 68297.9982 | 79015.993 | 0 | 0 | 0.6 | 1 | 0 | 0 | 0 | 1 | 0 | 0 | 1 | 0 | 0 | 0
[14 empty] | Centralisé | 0.62954 | Elec | 0.2614 | 1 | 0.0016886 |  |  | 301 | 0.48 | 0.66 | 0.89 | 2.75 | 3.3 | 10916.4511 | 68297.9982 | 79015.993 | 0 | 0 | 0.6 | 1 | 0 | 0 | 0 | 1 | 0 | 0 | 0 | 0 | 1 | 0
[16 empty] | GN | 0.7386 | 1 | 0.0028077 |  |  | 301 | 0.48 | 0.66 | 0.89 | 2.75 | 3.3 | 10916.4511 | 68297.9982 | 79015.993 | 0 | 0 | 0.6 | 1 | 0 | 0 | 0 | 0 | 1 | 0 | 1 | 0 | 0 | 0
[12 empty] | GN | 0.44681 | Decentralisé | 0.37046 | Elec | 0.2614 | 1 | 0.0009937 |  |  | 301 | 0.48 | 0.66 | 0.89 | 2.75 | 3.3 | 10916.4511 | 68297.9982 | 79015.993 | 0 | 0 | 0.6 | 1 | 0 | 0 | 0 | 0 | 1 | 0 | 0 | 0 | 1 | 0
[16 empty] | Fuel oil | 0.5371 | 1 | 0.0044547 |  |  | 301 | 0.48 | 0.66 | 0.89 | 2.75 | 3.3 | 10916.4511 | 68297.9982 | 79015.993 | 0 | 0 | 0.6 | 0 | 1 | 0 | 0 | 1 | 0 | 0 | 0 | 1 | 0 | 0
[14 empty] | Centralisé | 0.80827 | Elec | 0.4629 | 1 | 0.0038393 |  |  | 301 | 0.48 | 0.66 | 0.89 | 2.75 | 3.3 | 10916.4511 | 68297.9982 | 79015.993 | 0 | 0 | 0.6 | 0 | 1 | 0 | 0 | 1 | 0 | 0 | 0 | 0 | 1 | 0
[16 empty] | Fuel oil | 0.5371 | 1 | 0.0010567 |  |  | 301 | 0.48 | 0.66 | 0.89 | 2.75 | 3.3 | 10916.4511 | 68297.9982 | 79015.993 | 0 | 0 | 0.6 | 0 | 1 | 0 | 0 | 0 | 1 | 0 | 0 | 1 | 0 | 0
[12 empty] | Fuel oil | 0.44681 | Décentralisé | 0.19173 | Elec | 0.4629 | 1 | 0.00091071 |  |  | 301 | 0.48 | 0.66 | 0.89 | 2.75 | 3.3 | 10916.4511 | 68297.9982 | 79015.993 | 0 | 0 | 0.6 | 0 | 1 | 0 | 0 | 0 | 1 | 0 | 0 | 0 | 1 | 0
[12 empty] | Elec | 0.021277 | Direct | 1 | Elec | 1 | 1 | 0.00048864 |  |  | 301 | 0.48 | 0.66 | 0.89 | 2.75 | 3.3 | 10916.4511 | 68297.9982 | 79015.993 | 0 | 0 | 0.6 | 0 | 0 | 1 | 0 | 0 | 0 | 1 | 0 | 0 | 1 | 0
[14 empty] | Centralisé | 0.15911 | Autres | 1 | 1 | 0.00031098 |  |  | 301 | 0.48 | 0.66 | 0.89 | 2.75 | 3.3 | 10916.4511 | 68297.9982 | 79015.993 | 0 | 0 | 0.6 | 0 | 0 | 0 | 1 | 1 | 0 | 0 | 0 | 0 | 0 | 1
|  |  |  | Walls insulated | 0.14 | Windows insulated | 1 | Roof insulated | 1 | Floor insulated | 1 | Autres | 0.085106 | Decentralisé | 0.84089 | Autres | 1 | 1 | 0.0016436 |  |  | 301 | 0.48 | 0.66 | 0.89 | 2.75 | 3.3 | 10916.4511 | 68297.9982 | 79015.993 | 0 | 0 | 0.6 | 0 | 0 | 0 | 1 | 0 | 1 | 0 | 0 | 0 | 0 | 1
-1 | -1 | -1 | -1 | -1 | -1 | -1 | -1 | -1 | -1 | -1 | -1 | -1 | -1 | -1 | -1 | -1 | -1 | -1 | -1 | -1 | -1 | -1 | -1 | -1 | -1 | -1 | -1 | -1 | -1 | -1 | -1 | -1 | -1 | -1 | -1 | -1 | -1 | -1 | -1 | -1 | -1 | -1 | -1 | -1 | -1 | -1
[16 empty] | GN | 0.7386 | 0 | 0 |  |  | 301 | 0.48 | 0.66 | 7.9 | 2.75 | 3.3 | 10916.4511 | 68297.9982 | 67352.6477 | 0 | 0 | 0.6 | 1 | 0 | 0 | 0 | 1 | 0 | 0 | 1 | 0 | 0 | 0
[14 empty] | Centralisé | 0.62954 | Elec | 0.2614 | 0 | 0 |  |  | 301 | 0.48 | 0.66 | 7.9 | 2.75 | 3.3 | 10916.4511 | 68297.9982 | 67352.6477 | 0 | 0 | 0.6 | 1 | 0 | 0 | 0 | 1 | 0 | 0 | 0 | 0 | 1 | 0
[16 empty] | GN | 0.7386 | 0 | 0 |  |  | 301 | 0.48 | 0.66 | 7.9 | 2.75 | 3.3 | 10916.4511 | 68297.9982 | 67352.6477 | 0 | 0 | 0.6 | 1 | 0 | 0 | 0 | 0 | 1 | 0 | 1 | 0 | 0 | 0
[12 empty] | GN | 0.44681 | Decentralisé | 0.37046 | Elec | 0.2614 | 0 | 0 |  |  | 301 | 0.48 | 0.66 | 7.9 | 2.75 | 3.3 | 10916.4511 | 68297.9982 | 67352.6477 | 0 | 0 | 0.6 | 1 | 0 | 0 | 0 | 0 | 1 | 0 | 0 | 0 | 1 | 0
[16 empty] | Fuel oil | 0.5371 | 0 | 0 |  |  | 301 | 0.48 | 0.66 | 7.9 | 2.75 | 3.3 | 10916.4511 | 68297.9982 | 67352.6477 | 0 | 0 | 0.6 | 0 | 1 | 0 | 0 | 1 | 0 | 0 | 0 | 1 | 0 | 0
[14 empty] | Centralisé | 0.80827 | Elec | 0.4629 | 0 | 0 |  |  | 301 | 0.48 | 0.66 | 7.9 | 2.75 | 3.3 | 10916.4511 | 68297.9982 | 67352.6477 | 0 | 0 | 0.6 | 0 | 1 | 0 | 0 | 1 | 0 | 0 | 0 | 0 | 1 | 0
[16 empty] | Fuel oil | 0.5371 | 0 | 0 |  |  | 301 | 0.48 | 0.66 | 7.9 | 2.75 | 3.3 | 10916.4511 | 68297.9982 | 67352.6477 | 0 | 0 | 0.6 | 0 | 1 | 0 | 0 | 0 | 1 | 0 | 0 | 1 | 0 | 0
[12 empty] | Fuel oil | 0.44681 | Décentralisé | 0.19173 | Elec | 0.4629 | 0 | 0 |  |  | 301 | 0.48 | 0.66 | 7.9 | 2.75 | 3.3 | 10916.4511 | 68297.9982 | 67352.6477 | 0 | 0 | 0.6 | 0 | 1 | 0 | 0 | 0 | 1 | 0 | 0 | 0 | 1 | 0
[12 empty] | Elec | 0.021277 | Direct | 1 | Elec | 1 | 0 | 0 |  |  | 301 | 0.48 | 0.66 | 7.9 | 2.75 | 3.3 | 10916.4511 | 68297.9982 | 67352.6477 | 0 | 0 | 0.6 | 0 | 0 | 1 | 0 | 0 | 0 | 1 | 0 | 0 | 1 | 0
[14 empty] | Centralisé | 0.15911 | Autres | 1 | 0 | 0 |  |  | 301 | 0.48 | 0.66 | 7.9 | 2.75 | 3.3 | 10916.4511 | 68297.9982 | 67352.6477 | 0 | 0 | 0.6 | 0 | 0 | 0 | 1 | 1 | 0 | 0 | 0 | 0 | 0 | 1
[10 empty] | Floor not insulated | 0 | Autres | 0.085106 | Decentralisé | 0.84089 | Autres | 1 | 0 | 0 |  |  | 301 | 0.48 | 0.66 | 7.9 | 2.75 | 3.3 | 10916.4511 | 68297.9982 | 67352.6477 | 0 | 0 | 0.6 | 0 | 0 | 0 | 1 | 0 | 1 | 0 | 0 | 0 | 0 | 1
-1 | -1 | -1 | -1 | -1 | -1 | -1 | -1 | -1 | -1 | -1 | -1 | -1 | -1 | -1 | -1 | -1 | -1 | -1 | -1 | -1 | -1 | -1 | -1 | -1 | -1 | -1 | -1 | -1 | -1 | -1 | -1 | -1 | -1 | -1 | -1 | -1 | -1 | -1 | -1 | -1 | -1 | -1 | -1 | -1 | -1 | -1
[16 empty] | GN | 0.7386 | 0 | 0.00014392 |  |  | 301 | 0.48 | 3.7 | 0.89 | 2.75 | 3.3 | 10916.4511 | 76466.3042 | 79015.993 | 0 | 0 | 0.6 | 1 | 0 | 0 | 0 | 1 | 0 | 0 | 1 | 0 | 0 | 0
[14 empty] | Centralisé | 0.62954 | Elec | 0.2614 | 0 | 5.0935e-05 |  |  | 301 | 0.48 | 3.7 | 0.89 | 2.75 | 3.3 | 10916.4511 | 76466.3042 | 79015.993 | 0 | 0 | 0.6 | 1 | 0 | 0 | 0 | 1 | 0 | 0 | 0 | 0 | 1 | 0
[16 empty] | GN | 0.7386 | 0 | 8.4691e-05 |  |  | 301 | 0.48 | 3.7 | 0.89 | 2.75 | 3.3 | 10916.4511 | 76466.3042 | 79015.993 | 0 | 0 | 0.6 | 1 | 0 | 0 | 0 | 0 | 1 | 0 | 1 | 0 | 0 | 0
[12 empty] | GN | 0.44681 | Decentralisé | 0.37046 | Elec | 0.2614 | 0 | 2.9973e-05 |  |  | 301 | 0.48 | 3.7 | 0.89 | 2.75 | 3.3 | 10916.4511 | 76466.3042 | 79015.993 | 0 | 0 | 0.6 | 1 | 0 | 0 | 0 | 0 | 1 | 0 | 0 | 0 | 1 | 0
[16 empty] | Fuel oil | 0.5371 | 0 | 0.00013437 |  |  | 301 | 0.48 | 3.7 | 0.89 | 2.75 | 3.3 | 10916.4511 | 76466.3042 | 79015.993 | 0 | 0 | 0.6 | 0 | 1 | 0 | 0 | 1 | 0 | 0 | 0 | 1 | 0 | 0
[14 empty] | Centralisé | 0.80827 | Elec | 0.4629 | 0 | 0.00011581 |  |  | 301 | 0.48 | 3.7 | 0.89 | 2.75 | 3.3 | 10916.4511 | 76466.3042 | 79015.993 | 0 | 0 | 0.6 | 0 | 1 | 0 | 0 | 1 | 0 | 0 | 0 | 0 | 1 | 0
[16 empty] | Fuel oil | 0.5371 | 0 | 3.1874e-05 |  |  | 301 | 0.48 | 3.7 | 0.89 | 2.75 | 3.3 | 10916.4511 | 76466.3042 | 79015.993 | 0 | 0 | 0.6 | 0 | 1 | 0 | 0 | 0 | 1 | 0 | 0 | 1 | 0 | 0
[12 empty] | Fuel oil | 0.44681 | Décentralisé | 0.19173 | Elec | 0.4629 | 0 | 2.747e-05 |  |  | 301 | 0.48 | 3.7 | 0.89 | 2.75 | 3.3 | 10916.4511 | 76466.3042 | 79015.993 | 0 | 0 | 0.6 | 0 | 1 | 0 | 0 | 0 | 1 | 0 | 0 | 0 | 1 | 0
[12 empty] | Elec | 0.021277 | Direct | 1 | Elec | 1 | 0 | 1.4739e-05 |  |  | 301 | 0.48 | 3.7 | 0.89 | 2.75 | 3.3 | 10916.4511 | 76466.3042 | 79015.993 | 0 | 0 | 0.6 | 0 | 0 | 1 | 0 | 0 | 0 | 1 | 0 | 0 | 1 | 0
[14 empty] | Centralisé | 0.15911 | Autres | 1 | 0 | 9.3802e-06 |  |  | 301 | 0.48 | 3.7 | 0.89 | 2.75 | 3.3 | 10916.4511 | 76466.3042 | 79015.993 | 0 | 0 | 0.6 | 0 | 0 | 0 | 1 | 1 | 0 | 0 | 0 | 0 | 0 | 1
[10 empty] | Floor insulated | 0.0111 | Autres | 0.085106 | Decentralisé | 0.84089 | Autres | 1 | 0 | 4.9576e-05 |  |  | 301 | 0.48 | 3.7 | 0.89 | 2.75 | 3.3 | 10916.4511 | 76466.3042 | 79015.993 | 0 | 0 | 0.6 | 0 | 0 | 0 | 1 | 0 | 1 | 0 | 0 | 0 | 0 | 1
-1 | -1 | -1 | -1 | -1 | -1 | -1 | -1 | -1 | -1 | -1 | -1 | -1 | -1 | -1 | -1 | -1 | -1 | -1 | -1 | -1 | -1 | -1 | -1 | -1 | -1 | -1 | -1 | -1 | -1 | -1 | -1 | -1 | -1 | -1 | -1 | -1 | -1 | -1 | -1 | -1 | -1 | -1 | -1 | -1 | -1 | -1
[8 empty] | Roof insulated | 0.5903 | [6 empty] | GN | 0.7386 | 0 | 0.012822 |  |  | 301 | 0.48 | 3.7 | 7.9 | 2.75 | 3.3 | 10916.4511 | 76466.3042 | 67352.6477 | 0 | 0 | 0.6 | 1 | 0 | 0 | 0 | 1 | 0 | 0 | 1 | 0 | 0 | 0
[14 empty] | Centralisé | 0.62954 | Elec | 0.2614 | 0 | 0.0045378 |  |  | 301 | 0.48 | 3.7 | 7.9 | 2.75 | 3.3 | 10916.4511 | 76466.3042 | 67352.6477 | 0 | 0 | 0.6 | 1 | 0 | 0 | 0 | 1 | 0 | 0 | 0 | 0 | 1 | 0
[16 empty] | GN | 0.7386 | 0 | 0.0075451 |  |  | 301 | 0.48 | 3.7 | 7.9 | 2.75 | 3.3 | 10916.4511 | 76466.3042 | 67352.6477 | 0 | 0 | 0.6 | 1 | 0 | 0 | 0 | 0 | 1 | 0 | 1 | 0 | 0 | 0
[12 empty] | GN | 0.44681 | Decentralisé | 0.37046 | Elec | 0.2614 | 0 | 0.0026703 |  |  | 301 | 0.48 | 3.7 | 7.9 | 2.75 | 3.3 | 10916.4511 | 76466.3042 | 67352.6477 | 0 | 0 | 0.6 | 1 | 0 | 0 | 0 | 0 | 1 | 0 | 0 | 0 | 1 | 0
[16 empty] | Fuel oil | 0.5371 | 0 | 0.011971 |  |  | 301 | 0.48 | 3.7 | 7.9 | 2.75 | 3.3 | 10916.4511 | 76466.3042 | 67352.6477 | 0 | 0 | 0.6 | 0 | 1 | 0 | 0 | 1 | 0 | 0 | 0 | 1 | 0 | 0
[14 empty] | Centralisé | 0.80827 | Elec | 0.4629 | 0 | 0.010317 |  |  | 301 | 0.48 | 3.7 | 7.9 | 2.75 | 3.3 | 10916.4511 | 76466.3042 | 67352.6477 | 0 | 0 | 0.6 | 0 | 1 | 0 | 0 | 1 | 0 | 0 | 0 | 0 | 1 | 0
[16 empty] | Fuel oil | 0.5371 | 0 | 0.0028396 |  |  | 301 | 0.48 | 3.7 | 7.9 | 2.75 | 3.3 | 10916.4511 | 76466.3042 | 67352.6477 | 0 | 0 | 0.6 | 0 | 1 | 0 | 0 | 0 | 1 | 0 | 0 | 1 | 0 | 0
[12 empty] | Fuel oil | 0.44681 | Décentralisé | 0.19173 | Elec | 0.4629 | 0 | 0.0024473 |  |  | 301 | 0.48 | 3.7 | 7.9 | 2.75 | 3.3 | 10916.4511 | 76466.3042 | 67352.6477 | 0 | 0 | 0.6 | 0 | 1 | 0 | 0 | 0 | 1 | 0 | 0 | 0 | 1 | 0
[12 empty] | Elec | 0.021277 | Direct | 1 | Elec | 1 | 0 | 0.0013131 |  |  | 301 | 0.48 | 3.7 | 7.9 | 2.75 | 3.3 | 10916.4511 | 76466.3042 | 67352.6477 | 0 | 0 | 0.6 | 0 | 0 | 1 | 0 | 0 | 0 | 1 | 0 | 0 | 1 | 0
[14 empty] | Centralisé | 0.15911 | Autres | 1 | 0 | 0.00083569 |  |  | 301 | 0.48 | 3.7 | 7.9 | 2.75 | 3.3 | 10916.4511 | 76466.3042 | 67352.6477 | 0 | 0 | 0.6 | 0 | 0 | 0 | 1 | 1 | 0 | 0 | 0 | 0 | 0 | 1
[10 empty] | Floor non insulated | 0.9889 | Autres | 0.085106 | Decentralisé | 0.84089 | Autres | 1 | 0 | 0.0044167 |  |  | 301 | 0.48 | 3.7 | 7.9 | 2.75 | 3.3 | 10916.4511 | 76466.3042 | 67352.6477 | 0 | 0 | 0.6 | 0 | 0 | 0 | 1 | 0 | 1 | 0 | 0 | 0 | 0 | 1
-1 | -1 | -1 | -1 | -1 | -1 | -1 | -1 | -1 | -1 | -1 | -1 | -1 | -1 | -1 | -1 | -1 | -1 | -1 | -1 | -1 | -1 | -1 | -1 | -1 | -1 | -1 | -1 | -1 | -1 | -1 | -1 | -1 | -1 | -1 | -1 | -1 | -1 | -1 | -1 | -1 | -1 | -1 | -1 | -1 | -1 | -1
[16 empty] | GN | 0.7386 | 0 | 0 |  |  | 301 | 14.1 | 3.7 | 0.89 | 2.75 | 3.3 | 7211.5339 | 76466.3042 | 79015.993 | 0 | 0 | 0.6 | 1 | 0 | 0 | 0 | 1 | 0 | 0 | 1 | 0 | 0 | 0
[14 empty] | Centralisé | 0.62954 | Elec | 0.2614 | 0 | 0 |  |  | 301 | 14.1 | 3.7 | 0.89 | 2.75 | 3.3 | 7211.5339 | 76466.3042 | 79015.993 | 0 | 0 | 0.6 | 1 | 0 | 0 | 0 | 1 | 0 | 0 | 0 | 0 | 1 | 0
[16 empty] | GN | 0.7386 | 0 | 0 |  |  | 301 | 14.1 | 3.7 | 0.89 | 2.75 | 3.3 | 7211.5339 | 76466.3042 | 79015.993 | 0 | 0 | 0.6 | 1 | 0 | 0 | 0 | 0 | 1 | 0 | 1 | 0 | 0 | 0
[12 empty] | GN | 0.44681 | Decentralisé | 0.37046 | Elec | 0.2614 | 0 | 0 |  |  | 301 | 14.1 | 3.7 | 0.89 | 2.75 | 3.3 | 7211.5339 | 76466.3042 | 79015.993 | 0 | 0 | 0.6 | 1 | 0 | 0 | 0 | 0 | 1 | 0 | 0 | 0 | 1 | 0
[16 empty] | Fuel oil | 0.5371 | 0 | 0 |  |  | 301 | 14.1 | 3.7 | 0.89 | 2.75 | 3.3 | 7211.5339 | 76466.3042 | 79015.993 | 0 | 0 | 0.6 | 0 | 1 | 0 | 0 | 1 | 0 | 0 | 0 | 1 | 0 | 0
[14 empty] | Centralisé | 0.80827 | Elec | 0.4629 | 0 | 0 |  |  | 301 | 14.1 | 3.7 | 0.89 | 2.75 | 3.3 | 7211.5339 | 76466.3042 | 79015.993 | 0 | 0 | 0.6 | 0 | 1 | 0 | 0 | 1 | 0 | 0 | 0 | 0 | 1 | 0
[16 empty] | Fuel oil | 0.5371 | 0 | 0 |  |  | 301 | 14.1 | 3.7 | 0.89 | 2.75 | 3.3 | 7211.5339 | 76466.3042 | 79015.993 | 0 | 0 | 0.6 | 0 | 1 | 0 | 0 | 0 | 1 | 0 | 0 | 1 | 0 | 0
[12 empty] | Fuel oil | 0.44681 | Décentralisé | 0.19173 | Elec | 0.4629 | 0 | 0 |  |  | 301 | 14.1 | 3.7 | 0.89 | 2.75 | 3.3 | 7211.5339 | 76466.3042 | 79015.993 | 0 | 0 | 0.6 | 0 | 1 | 0 | 0 | 0 | 1 | 0 | 0 | 0 | 1 | 0
[12 empty] | Elec | 0.021277 | Direct | 1 | Elec | 1 | 0 | 0 |  |  | 301 | 14.1 | 3.7 | 0.89 | 2.75 | 3.3 | 7211.5339 | 76466.3042 | 79015.993 | 0 | 0 | 0.6 | 0 | 0 | 1 | 0 | 0 | 0 | 1 | 0 | 0 | 1 | 0
|  | <1945 | 0.6546 | [10 empty] | Centralisé | 0.15911 | Autres | 1 | 0 | 0 |  |  | 301 | 14.1 | 3.7 | 0.89 | 2.75 | 3.3 | 7211.5339 | 76466.3042 | 79015.993 | 0 | 0 | 0.6 | 0 | 0 | 0 | 1 | 1 | 0 | 0 | 0 | 0 | 0 | 1
[6 empty] | Windows insulated | 0.7494 |  |  | Floor insulated | 0 | Autres | 0.085106 | Decentralisé | 0.84089 | Autres | 1 | 0 | 0 |  |  | 301 | 14.1 | 3.7 | 0.89 | 2.75 | 3.3 | 7211.5339 | 76466.3042 | 79015.993 | 0 | 0 | 0.6 | 0 | 0 | 0 | 1 | 0 | 1 | 0 | 0 | 0 | 0 | 1
-1 | -1 | -1 | -1 | -1 | -1 | -1 | -1 | -1 | -1 | -1 | -1 | -1 | -1 | -1 | -1 | -1 | -1 | -1 | -1 | -1 | -1 | -1 | -1 | -1 | -1 | -1 | -1 | -1 | -1 | -1 | -1 | -1 | -1 | -1 | -1 | -1 | -1 | -1 | -1 | -1 | -1 | -1 | -1 | -1 | -1 | -1
[16 empty] | GN | 0.7386 | 0 | 0.0089989 |  |  | 301 | 14.1 | 3.7 | 7.9 | 2.75 | 3.3 | 7211.5339 | 76466.3042 | 67352.6477 | 0 | 0 | 0.6 | 1 | 0 | 0 | 0 | 1 | 0 | 0 | 1 | 0 | 0 | 0
[14 empty] | Centralisé | 0.62954 | Elec | 0.2614 | 0 | 0.0031848 |  |  | 301 | 14.1 | 3.7 | 7.9 | 2.75 | 3.3 | 7211.5339 | 76466.3042 | 67352.6477 | 0 | 0 | 0.6 | 1 | 0 | 0 | 0 | 1 | 0 | 0 | 0 | 0 | 1 | 0
[16 empty] | GN | 0.7386 | 0 | 0.0052955 |  |  | 301 | 14.1 | 3.7 | 7.9 | 2.75 | 3.3 | 7211.5339 | 76466.3042 | 67352.6477 | 0 | 0 | 0.6 | 1 | 0 | 0 | 0 | 0 | 1 | 0 | 1 | 0 | 0 | 0
[12 empty] | GN | 0.44681 | Decentralisé | 0.37046 | Elec | 0.2614 | 0 | 0.0018741 |  |  | 301 | 14.1 | 3.7 | 7.9 | 2.75 | 3.3 | 7211.5339 | 76466.3042 | 67352.6477 | 0 | 0 | 0.6 | 1 | 0 | 0 | 0 | 0 | 1 | 0 | 0 | 0 | 1 | 0
[16 empty] | Fuel oil | 0.5371 | 0 | 0.0084017 |  |  | 301 | 14.1 | 3.7 | 7.9 | 2.75 | 3.3 | 7211.5339 | 76466.3042 | 67352.6477 | 0 | 0 | 0.6 | 0 | 1 | 0 | 0 | 1 | 0 | 0 | 0 | 1 | 0 | 0
[14 empty] | Centralisé | 0.80827 | Elec | 0.4629 | 0 | 0.007241 |  |  | 301 | 14.1 | 3.7 | 7.9 | 2.75 | 3.3 | 7211.5339 | 76466.3042 | 67352.6477 | 0 | 0 | 0.6 | 0 | 1 | 0 | 0 | 1 | 0 | 0 | 0 | 0 | 1 | 0
[16 empty] | Fuel oil | 0.5371 | 0 | 0.001993 |  |  | 301 | 14.1 | 3.7 | 7.9 | 2.75 | 3.3 | 7211.5339 | 76466.3042 | 67352.6477 | 0 | 0 | 0.6 | 0 | 1 | 0 | 0 | 0 | 1 | 0 | 0 | 1 | 0 | 0
[12 empty] | Fuel oil | 0.44681 | Décentralisé | 0.19173 | Elec | 0.4629 | 0 | 0.0017176 |  |  | 301 | 14.1 | 3.7 | 7.9 | 2.75 | 3.3 | 7211.5339 | 76466.3042 | 67352.6477 | 0 | 0 | 0.6 | 0 | 1 | 0 | 0 | 0 | 1 | 0 | 0 | 0 | 1 | 0
|  |  |  | Walls not insulated | 0.86 |  |  | Roof not insulated | 0.4097 |  |  | Elec | 0.021277 | Direct | 1 | Elec | 1 | 0 | 0.00092159 |  |  | 301 | 14.1 | 3.7 | 7.9 | 2.75 | 3.3 | 7211.5339 | 76466.3042 | 67352.6477 | 0 | 0 | 0.6 | 0 | 0 | 1 | 0 | 0 | 0 | 1 | 0 | 0 | 1 | 0
[14 empty] | Centralisé | 0.15911 | Autres | 1 | 0 | 0.00058652 |  |  | 301 | 14.1 | 3.7 | 7.9 | 2.75 | 3.3 | 7211.5339 | 76466.3042 | 67352.6477 | 0 | 0 | 0.6 | 0 | 0 | 0 | 1 | 1 | 0 | 0 | 0 | 0 | 0 | 1
[10 empty] | Floor non insulated | 1 | Autres | 0.085106 | Decentralisé | 0.84089 | Autres | 1 | 0 | 0.0030998 |  |  | 301 | 14.1 | 3.7 | 7.9 | 2.75 | 3.3 | 7211.5339 | 76466.3042 | 67352.6477 | 0 | 0 | 0.6 | 0 | 0 | 0 | 1 | 0 | 1 | 0 | 0 | 0 | 0 | 1
-1 | -1 | -1 | -1 | -1 | -1 | -1 | -1 | -1 | -1 | -1 | -1 | -1 | -1 | -1 | -1 | -1 | -1 | -1 | -1 | -1 | -1 | -1 | -1 | -1 | -1 | -1 | -1 | -1 | -1 | -1 | -1 | -1 | -1 | -1 | -1 | -1 | -1 | -1 | -1 | -1 | -1 | -1 | -1 | -1 | -1 | -1
[16 empty] | GN | 0.7386 | 0 | 0.007345 |  |  | 301 | 14.1 | 3.7 | 7.9 | 5 | 3.3 | 7211.5339 | 76466.3042 | 67352.6477 | 0 | 0 | 0.87 | 1 | 0 | 0 | 0 | 1 | 0 | 0 | 1 | 0 | 0 | 0
[14 empty] | Centralisé | 0.62954 | Elec | 0.2614 | 0 | 0.0025995 |  |  | 301 | 14.1 | 3.7 | 7.9 | 5 | 3.3 | 7211.5339 | 76466.3042 | 67352.6477 | 0 | 0 | 0.87 | 1 | 0 | 0 | 0 | 1 | 0 | 0 | 0 | 0 | 1 | 0
[16 empty] | GN | 0.7386 | 0 | 0.0043222 |  |  | 301 | 14.1 | 3.7 | 7.9 | 5 | 3.3 | 7211.5339 | 76466.3042 | 67352.6477 | 0 | 0 | 0.87 | 1 | 0 | 0 | 0 | 0 | 1 | 0 | 1 | 0 | 0 | 0
[12 empty] | GN | 0.44681 | Decentralisé | 0.37046 | Elec | 0.2614 | 0 | 0.0015297 |  |  | 301 | 14.1 | 3.7 | 7.9 | 5 | 3.3 | 7211.5339 | 76466.3042 | 67352.6477 | 0 | 0 | 0.87 | 1 | 0 | 0 | 0 | 0 | 1 | 0 | 0 | 0 | 1 | 0
[16 empty] | Fuel oil | 0.5371 | 0 | 0.0068576 |  |  | 301 | 14.1 | 3.7 | 7.9 | 5 | 3.3 | 7211.5339 | 76466.3042 | 67352.6477 | 0 | 0 | 0.87 | 0 | 1 | 0 | 0 | 1 | 0 | 0 | 0 | 1 | 0 | 0
[14 empty] | Centralisé | 0.80827 | Elec | 0.4629 | 0 | 0.0059102 |  |  | 301 | 14.1 | 3.7 | 7.9 | 5 | 3.3 | 7211.5339 | 76466.3042 | 67352.6477 | 0 | 0 | 0.87 | 0 | 1 | 0 | 0 | 1 | 0 | 0 | 0 | 0 | 1 | 0
[16 empty] | Fuel oil | 0.5371 | 0 | 0.0016267 |  |  | 301 | 14.1 | 3.7 | 7.9 | 5 | 3.3 | 7211.5339 | 76466.3042 | 67352.6477 | 0 | 0 | 0.87 | 0 | 1 | 0 | 0 | 0 | 1 | 0 | 0 | 1 | 0 | 0
[12 empty] | Fuel oil | 0.44681 | Décentralisé | 0.19173 | Elec | 0.4629 | 0 | 0.001402 |  |  | 301 | 14.1 | 3.7 | 7.9 | 5 | 3.3 | 7211.5339 | 76466.3042 | 67352.6477 | 0 | 0 | 0.87 | 0 | 1 | 0 | 0 | 0 | 1 | 0 | 0 | 0 | 1 | 0
[12 empty] | Elec | 0.021277 | Direct | 1 | Elec | 1 | 0 | 0.00075221 |  |  | 301 | 14.1 | 3.7 | 7.9 | 5 | 3.3 | 7211.5339 | 76466.3042 | 67352.6477 | 0 | 0 | 0.87 | 0 | 0 | 1 | 0 | 0 | 0 | 1 | 0 | 0 | 1 | 0
[14 empty] | Centralisé | 0.15911 | Autres | 1 | 0 | 0.00047872 |  |  | 301 | 14.1 | 3.7 | 7.9 | 5 | 3.3 | 7211.5339 | 76466.3042 | 67352.6477 | 0 | 0 | 0.87 | 0 | 0 | 0 | 1 | 1 | 0 | 0 | 0 | 0 | 0 | 1
[6 empty] | Windows not insulated | 0.2506 | Roof not insulated | 1 | Floor non insulated | 1 | Autres | 0.085106 | Decentralisé | 0.84089 | Autres | 1 | 0 | 0.0025301 | Type*YOC |  | 301 | 14.1 | 3.7 | 7.9 | 5 | 3.3 | 7211.5339 | 76466.3042 | 67352.6477 | 0 | 0 | 0.87 | 0 | 0 | 0 | 1 | 0 | 1 | 0 | 0 | 0 | 0 | 1
-1 | -1 | -1 | -1 | -1 | -1 | -1 | -1 | -1 | -1 | -1 | -1 | -1 | -1 | -1 | -1 | -1 | -1 | -1 | -1 | -1 | -1 | -1 | -1 | -1 | -1 | -1 | -1 | -1 | -1 | -1 | -1 | -1 | -1 | -1 | -1 | -1 | -1 | -1 | -1 | -1 | -1 | -1 | -1 | -1 | -1 | -1
[16 empty] | GN | 0.7386 | 1 | 0.0026995 |  |  | 302 | 0.47 | 0.6 | 0.89 | 2.75 | 3.3 | 11617.1297 | 69341.4508 | 79015.993 | 0 | 0 | 0.6 | 1 | 0 | 0 | 0 | 1 | 0 | 0 | 1 | 0 | 0 | 0
[14 empty] | Centralisé | 0.62954 | Elec | 0.2614 | 1 | 0.00095539 |  |  | 302 | 0.47 | 0.6 | 0.89 | 2.75 | 3.3 | 11617.1297 | 69341.4508 | 79015.993 | 0 | 0 | 0.6 | 1 | 0 | 0 | 0 | 1 | 0 | 0 | 0 | 0 | 1 | 0
[16 empty] | GN | 0.7386 | 1 | 0.0015886 |  |  | 302 | 0.47 | 0.6 | 0.89 | 2.75 | 3.3 | 11617.1297 | 69341.4508 | 79015.993 | 0 | 0 | 0.6 | 1 | 0 | 0 | 0 | 0 | 1 | 0 | 1 | 0 | 0 | 0
[12 empty] | GN | 0.44681 | Decentralisé | 0.37046 | Elec | 0.2614 | 1 | 0.00056221 |  |  | 302 | 0.47 | 0.6 | 0.89 | 2.75 | 3.3 | 11617.1297 | 69341.4508 | 79015.993 | 0 | 0 | 0.6 | 1 | 0 | 0 | 0 | 0 | 1 | 0 | 0 | 0 | 1 | 0
[16 empty] | Fuel oil | 0.5371 | 1 | 0.0025204 |  |  | 302 | 0.47 | 0.6 | 0.89 | 2.75 | 3.3 | 11617.1297 | 69341.4508 | 79015.993 | 0 | 0 | 0.6 | 0 | 1 | 0 | 0 | 1 | 0 | 0 | 0 | 1 | 0 | 0
[14 empty] | Centralisé | 0.80827 | Elec | 0.4629 | 1 | 0.0021722 |  |  | 302 | 0.47 | 0.6 | 0.89 | 2.75 | 3.3 | 11617.1297 | 69341.4508 | 79015.993 | 0 | 0 | 0.6 | 0 | 1 | 0 | 0 | 1 | 0 | 0 | 0 | 0 | 1 | 0
[16 empty] | Fuel oil | 0.5371 | 1 | 0.00059785 |  |  | 302 | 0.47 | 0.6 | 0.89 | 2.75 | 3.3 | 11617.1297 | 69341.4508 | 79015.993 | 0 | 0 | 0.6 | 0 | 1 | 0 | 0 | 0 | 1 | 0 | 0 | 1 | 0 | 0
[12 empty] | Fuel oil | 0.44681 | Décentralisé | 0.19173 | Elec | 0.4629 | 1 | 0.00051526 |  |  | 302 | 0.47 | 0.6 | 0.89 | 2.75 | 3.3 | 11617.1297 | 69341.4508 | 79015.993 | 0 | 0 | 0.6 | 0 | 1 | 0 | 0 | 0 | 1 | 0 | 0 | 0 | 1 | 0
[12 empty] | Elec | 0.021277 | Direct | 1 | Elec | 1 | 1 | 0.00027646 |  |  | 302 | 0.47 | 0.6 | 0.89 | 2.75 | 3.3 | 11617.1297 | 69341.4508 | 79015.993 | 0 | 0 | 0.6 | 0 | 0 | 1 | 0 | 0 | 0 | 1 | 0 | 0 | 1 | 0
[14 empty] | Centralisé | 0.15911 | Autres | 1 | 1 | 0.00017595 |  |  | 302 | 0.47 | 0.6 | 0.89 | 2.75 | 3.3 | 11617.1297 | 69341.4508 | 79015.993 | 0 | 0 | 0.6 | 0 | 0 | 0 | 1 | 1 | 0 | 0 | 0 | 0 | 0 | 1
|  |  |  | Walls insulated | 0.25 | Windows insulated | 1 | Roof insulated | 1 | Floor insulated | 1 | Autres | 0.085106 | Decentralisé | 0.84089 | Autres | 1 | 1 | 0.00092989 |  |  | 302 | 0.47 | 0.6 | 0.89 | 2.75 | 3.3 | 11617.1297 | 69341.4508 | 79015.993 | 0 | 0 | 0.6 | 0 | 0 | 0 | 1 | 0 | 1 | 0 | 0 | 0 | 0 | 1
-1 | -1 | -1 | -1 | -1 | -1 | -1 | -1 | -1 | -1 | -1 | -1 | -1 | -1 | -1 | -1 | -1 | -1 | -1 | -1 | -1 | -1 | -1 | -1 | -1 | -1 | -1 | -1 | -1 | -1 | -1 | -1 | -1 | -1 | -1 | -1 | -1 | -1 | -1 | -1 | -1 | -1 | -1 | -1 | -1 | -1 | -1
[16 empty] | GN | 0.7386 | 0 | 0 |  |  | 302 | 0.47 | 0.6 | 3.78 | 2.75 | 3.3 | 11617.1297 | 69341.4508 | 67352.6477 | 0 | 0 | 0.6 | 1 | 0 | 0 | 0 | 1 | 0 | 0 | 1 | 0 | 0 | 0
[14 empty] | Centralisé | 0.62954 | Elec | 0.2614 | 0 | 0 |  |  | 302 | 0.47 | 0.6 | 3.78 | 2.75 | 3.3 | 11617.1297 | 69341.4508 | 67352.6477 | 0 | 0 | 0.6 | 1 | 0 | 0 | 0 | 1 | 0 | 0 | 0 | 0 | 1 | 0
[16 empty] | GN | 0.7386 | 0 | 0 |  |  | 302 | 0.47 | 0.6 | 3.78 | 2.75 | 3.3 | 11617.1297 | 69341.4508 | 67352.6477 | 0 | 0 | 0.6 | 1 | 0 | 0 | 0 | 0 | 1 | 0 | 1 | 0 | 0 | 0
[12 empty] | GN | 0.44681 | Decentralisé | 0.37046 | Elec | 0.2614 | 0 | 0 |  |  | 302 | 0.47 | 0.6 | 3.78 | 2.75 | 3.3 | 11617.1297 | 69341.4508 | 67352.6477 | 0 | 0 | 0.6 | 1 | 0 | 0 | 0 | 0 | 1 | 0 | 0 | 0 | 1 | 0
[16 empty] | Fuel oil | 0.5371 | 0 | 0 |  |  | 302 | 0.47 | 0.6 | 3.78 | 2.75 | 3.3 | 11617.1297 | 69341.4508 | 67352.6477 | 0 | 0 | 0.6 | 0 | 1 | 0 | 0 | 1 | 0 | 0 | 0 | 1 | 0 | 0
[14 empty] | Centralisé | 0.80827 | Elec | 0.4629 | 0 | 0 |  |  | 302 | 0.47 | 0.6 | 3.78 | 2.75 | 3.3 | 11617.1297 | 69341.4508 | 67352.6477 | 0 | 0 | 0.6 | 0 | 1 | 0 | 0 | 1 | 0 | 0 | 0 | 0 | 1 | 0
[16 empty] | Fuel oil | 0.5371 | 0 | 0 |  |  | 302 | 0.47 | 0.6 | 3.78 | 2.75 | 3.3 | 11617.1297 | 69341.4508 | 67352.6477 | 0 | 0 | 0.6 | 0 | 1 | 0 | 0 | 0 | 1 | 0 | 0 | 1 | 0 | 0
[12 empty] | Fuel oil | 0.44681 | Décentralisé | 0.19173 | Elec | 0.4629 | 0 | 0 |  |  | 302 | 0.47 | 0.6 | 3.78 | 2.75 | 3.3 | 11617.1297 | 69341.4508 | 67352.6477 | 0 | 0 | 0.6 | 0 | 1 | 0 | 0 | 0 | 1 | 0 | 0 | 0 | 1 | 0
[12 empty] | Elec | 0.021277 | Direct | 1 | Elec | 1 | 0 | 0 |  |  | 302 | 0.47 | 0.6 | 3.78 | 2.75 | 3.3 | 11617.1297 | 69341.4508 | 67352.6477 | 0 | 0 | 0.6 | 0 | 0 | 1 | 0 | 0 | 0 | 1 | 0 | 0 | 1 | 0
[14 empty] | Centralisé | 0.15911 | Autres | 1 | 0 | 0 |  |  | 302 | 0.47 | 0.6 | 3.78 | 2.75 | 3.3 | 11617.1297 | 69341.4508 | 67352.6477 | 0 | 0 | 0.6 | 0 | 0 | 0 | 1 | 1 | 0 | 0 | 0 | 0 | 0 | 1
[10 empty] | Floor not insulated | 0 | Autres | 0.085106 | Decentralisé | 0.84089 | Autres | 1 | 0 | 0 |  |  | 302 | 0.47 | 0.6 | 3.78 | 2.75 | 3.3 | 11617.1297 | 69341.4508 | 67352.6477 | 0 | 0 | 0.6 | 0 | 0 | 0 | 1 | 0 | 1 | 0 | 0 | 0 | 0 | 1
-1 | -1 | -1 | -1 | -1 | -1 | -1 | -1 | -1 | -1 | -1 | -1 | -1 | -1 | -1 | -1 | -1 | -1 | -1 | -1 | -1 | -1 | -1 | -1 | -1 | -1 | -1 | -1 | -1 | -1 | -1 | -1 | -1 | -1 | -1 | -1 | -1 | -1 | -1 | -1 | -1 | -1 | -1 | -1 | -1 | -1 | -1
[16 empty] | GN | 0.7386 | 0 | 3.9766e-05 |  |  | 302 | 0.47 | 2.1 | 0.89 | 2.75 | 3.3 | 11617.1297 | 74715.401 | 79015.993 | 0 | 0 | 0.6 | 1 | 0 | 0 | 0 | 1 | 0 | 0 | 1 | 0 | 0 | 0
[14 empty] | Centralisé | 0.62954 | Elec | 0.2614 | 0 | 1.4074e-05 |  |  | 302 | 0.47 | 2.1 | 0.89 | 2.75 | 3.3 | 11617.1297 | 74715.401 | 79015.993 | 0 | 0 | 0.6 | 1 | 0 | 0 | 0 | 1 | 0 | 0 | 0 | 0 | 1 | 0
[16 empty] | GN | 0.7386 | 0 | 2.3401e-05 |  |  | 302 | 0.47 | 2.1 | 0.89 | 2.75 | 3.3 | 11617.1297 | 74715.401 | 79015.993 | 0 | 0 | 0.6 | 1 | 0 | 0 | 0 | 0 | 1 | 0 | 1 | 0 | 0 | 0
[12 empty] | GN | 0.44681 | Decentralisé | 0.37046 | Elec | 0.2614 | 0 | 8.2819e-06 |  |  | 302 | 0.47 | 2.1 | 0.89 | 2.75 | 3.3 | 11617.1297 | 74715.401 | 79015.993 | 0 | 0 | 0.6 | 1 | 0 | 0 | 0 | 0 | 1 | 0 | 0 | 0 | 1 | 0
[16 empty] | Fuel oil | 0.5371 | 0 | 3.7127e-05 |  |  | 302 | 0.47 | 2.1 | 0.89 | 2.75 | 3.3 | 11617.1297 | 74715.401 | 79015.993 | 0 | 0 | 0.6 | 0 | 1 | 0 | 0 | 1 | 0 | 0 | 0 | 1 | 0 | 0
[14 empty] | Centralisé | 0.80827 | Elec | 0.4629 | 0 | 3.1998e-05 |  |  | 302 | 0.47 | 2.1 | 0.89 | 2.75 | 3.3 | 11617.1297 | 74715.401 | 79015.993 | 0 | 0 | 0.6 | 0 | 1 | 0 | 0 | 1 | 0 | 0 | 0 | 0 | 1 | 0
[16 empty] | Fuel oil | 0.5371 | 0 | 8.807e-06 |  |  | 302 | 0.47 | 2.1 | 0.89 | 2.75 | 3.3 | 11617.1297 | 74715.401 | 79015.993 | 0 | 0 | 0.6 | 0 | 1 | 0 | 0 | 0 | 1 | 0 | 0 | 1 | 0 | 0
[12 empty] | Fuel oil | 0.44681 | Décentralisé | 0.19173 | Elec | 0.4629 | 0 | 7.5903e-06 |  |  | 302 | 0.47 | 2.1 | 0.89 | 2.75 | 3.3 | 11617.1297 | 74715.401 | 79015.993 | 0 | 0 | 0.6 | 0 | 1 | 0 | 0 | 0 | 1 | 0 | 0 | 0 | 1 | 0
[12 empty] | Elec | 0.021277 | Direct | 1 | Elec | 1 | 0 | 4.0725e-06 |  |  | 302 | 0.47 | 2.1 | 0.89 | 2.75 | 3.3 | 11617.1297 | 74715.401 | 79015.993 | 0 | 0 | 0.6 | 0 | 0 | 1 | 0 | 0 | 0 | 1 | 0 | 0 | 1 | 0
[14 empty] | Centralisé | 0.15911 | Autres | 1 | 0 | 2.5918e-06 |  |  | 302 | 0.47 | 2.1 | 0.89 | 2.75 | 3.3 | 11617.1297 | 74715.401 | 79015.993 | 0 | 0 | 0.6 | 0 | 0 | 0 | 1 | 1 | 0 | 0 | 0 | 0 | 0 | 1
[10 empty] | Floor insulated | 0.0111 | Autres | 0.085106 | Decentralisé | 0.84089 | Autres | 1 | 0 | 1.3698e-05 |  |  | 302 | 0.47 | 2.1 | 0.89 | 2.75 | 3.3 | 11617.1297 | 74715.401 | 79015.993 | 0 | 0 | 0.6 | 0 | 0 | 0 | 1 | 0 | 1 | 0 | 0 | 0 | 0 | 1
-1 | -1 | -1 | -1 | -1 | -1 | -1 | -1 | -1 | -1 | -1 | -1 | -1 | -1 | -1 | -1 | -1 | -1 | -1 | -1 | -1 | -1 | -1 | -1 | -1 | -1 | -1 | -1 | -1 | -1 | -1 | -1 | -1 | -1 | -1 | -1 | -1 | -1 | -1 | -1 | -1 | -1 | -1 | -1 | -1 | -1 | -1
[16 empty] | GN | 0.7386 | 0 | 0.0035428 |  |  | 302 | 0.47 | 2.1 | 3.78 | 2.75 | 3.3 | 11617.1297 | 74715.401 | 67352.6477 | 0 | 0 | 0.6 | 1 | 0 | 0 | 0 | 1 | 0 | 0 | 1 | 0 | 0 | 0
[14 empty] | Centralisé | 0.62954 | Elec | 0.2614 | 0 | 0.0012538 |  |  | 302 | 0.47 | 2.1 | 3.78 | 2.75 | 3.3 | 11617.1297 | 74715.401 | 67352.6477 | 0 | 0 | 0.6 | 1 | 0 | 0 | 0 | 1 | 0 | 0 | 0 | 0 | 1 | 0
[16 empty] | GN | 0.7386 | 0 | 0.0020848 |  |  | 302 | 0.47 | 2.1 | 3.78 | 2.75 | 3.3 | 11617.1297 | 74715.401 | 67352.6477 | 0 | 0 | 0.6 | 1 | 0 | 0 | 0 | 0 | 1 | 0 | 1 | 0 | 0 | 0
[12 empty] | GN | 0.44681 | Decentralisé | 0.37046 | Elec | 0.2614 | 0 | 0.00073783 |  |  | 302 | 0.47 | 2.1 | 3.78 | 2.75 | 3.3 | 11617.1297 | 74715.401 | 67352.6477 | 0 | 0 | 0.6 | 1 | 0 | 0 | 0 | 0 | 1 | 0 | 0 | 0 | 1 | 0
[16 empty] | Fuel oil | 0.5371 | 0 | 0.0033077 |  |  | 302 | 0.47 | 2.1 | 3.78 | 2.75 | 3.3 | 11617.1297 | 74715.401 | 67352.6477 | 0 | 0 | 0.6 | 0 | 1 | 0 | 0 | 1 | 0 | 0 | 0 | 1 | 0 | 0
[14 empty] | Centralisé | 0.80827 | Elec | 0.4629 | 0 | 0.0028507 |  |  | 302 | 0.47 | 2.1 | 3.78 | 2.75 | 3.3 | 11617.1297 | 74715.401 | 67352.6477 | 0 | 0 | 0.6 | 0 | 1 | 0 | 0 | 1 | 0 | 0 | 0 | 0 | 1 | 0
[16 empty] | Fuel oil | 0.5371 | 0 | 0.00078461 |  |  | 302 | 0.47 | 2.1 | 3.78 | 2.75 | 3.3 | 11617.1297 | 74715.401 | 67352.6477 | 0 | 0 | 0.6 | 0 | 1 | 0 | 0 | 0 | 1 | 0 | 0 | 1 | 0 | 0
[12 empty] | Fuel oil | 0.44681 | Décentralisé | 0.19173 | Elec | 0.4629 | 0 | 0.00067622 |  |  | 302 | 0.47 | 2.1 | 3.78 | 2.75 | 3.3 | 11617.1297 | 74715.401 | 67352.6477 | 0 | 0 | 0.6 | 0 | 1 | 0 | 0 | 0 | 1 | 0 | 0 | 0 | 1 | 0
[8 empty] | Roof insulated | 0.5903 |  |  | Elec | 0.021277 | Direct | 1 | Elec | 1 | 0 | 0.00036282 |  |  | 302 | 0.47 | 2.1 | 3.78 | 2.75 | 3.3 | 11617.1297 | 74715.401 | 67352.6477 | 0 | 0 | 0.6 | 0 | 0 | 1 | 0 | 0 | 0 | 1 | 0 | 0 | 1 | 0
[14 empty] | Centralisé | 0.15911 | Autres | 1 | 0 | 0.00023091 |  |  | 302 | 0.47 | 2.1 | 3.78 | 2.75 | 3.3 | 11617.1297 | 74715.401 | 67352.6477 | 0 | 0 | 0.6 | 0 | 0 | 0 | 1 | 1 | 0 | 0 | 0 | 0 | 0 | 1
[10 empty] | Floor non insulated | 0.9889 | Autres | 0.085106 | Decentralisé | 0.84089 | Autres | 1 | 0 | 0.0012204 |  |  | 302 | 0.47 | 2.1 | 3.78 | 2.75 | 3.3 | 11617.1297 | 74715.401 | 67352.6477 | 0 | 0 | 0.6 | 0 | 0 | 0 | 1 | 0 | 1 | 0 | 0 | 0 | 0 | 1
-1 | -1 | -1 | -1 | -1 | -1 | -1 | -1 | -1 | -1 | -1 | -1 | -1 | -1 | -1 | -1 | -1 | -1 | -1 | -1 | -1 | -1 | -1 | -1 | -1 | -1 | -1 | -1 | -1 | -1 | -1 | -1 | -1 | -1 | -1 | -1 | -1 | -1 | -1 | -1 | -1 | -1 | -1 | -1 | -1 | -1 | -1
[16 empty] | GN | 0.7386 | 0 | 0 |  |  | 302 | 3.33 | 2.1 | 0.89 | 2.75 | 3.3 | 11357.1864 | 74715.401 | 79015.993 | 0 | 0 | 0.6 | 1 | 0 | 0 | 0 | 1 | 0 | 0 | 1 | 0 | 0 | 0
[14 empty] | Centralisé | 0.62954 | Elec | 0.2614 | 0 | 0 |  |  | 302 | 3.33 | 2.1 | 0.89 | 2.75 | 3.3 | 11357.1864 | 74715.401 | 79015.993 | 0 | 0 | 0.6 | 1 | 0 | 0 | 0 | 1 | 0 | 0 | 0 | 0 | 1 | 0
[16 empty] | GN | 0.7386 | 0 | 0 |  |  | 302 | 3.33 | 2.1 | 0.89 | 2.75 | 3.3 | 11357.1864 | 74715.401 | 79015.993 | 0 | 0 | 0.6 | 1 | 0 | 0 | 0 | 0 | 1 | 0 | 1 | 0 | 0 | 0
[12 empty] | GN | 0.44681 | Decentralisé | 0.37046 | Elec | 0.2614 | 0 | 0 |  |  | 302 | 3.33 | 2.1 | 0.89 | 2.75 | 3.3 | 11357.1864 | 74715.401 | 79015.993 | 0 | 0 | 0.6 | 1 | 0 | 0 | 0 | 0 | 1 | 0 | 0 | 0 | 1 | 0
[16 empty] | Fuel oil | 0.5371 | 0 | 0 |  |  | 302 | 3.33 | 2.1 | 0.89 | 2.75 | 3.3 | 11357.1864 | 74715.401 | 79015.993 | 0 | 0 | 0.6 | 0 | 1 | 0 | 0 | 1 | 0 | 0 | 0 | 1 | 0 | 0
[14 empty] | Centralisé | 0.80827 | Elec | 0.4629 | 0 | 0 |  |  | 302 | 3.33 | 2.1 | 0.89 | 2.75 | 3.3 | 11357.1864 | 74715.401 | 79015.993 | 0 | 0 | 0.6 | 0 | 1 | 0 | 0 | 1 | 0 | 0 | 0 | 0 | 1 | 0
[16 empty] | Fuel oil | 0.5371 | 0 | 0 |  |  | 302 | 3.33 | 2.1 | 0.89 | 2.75 | 3.3 | 11357.1864 | 74715.401 | 79015.993 | 0 | 0 | 0.6 | 0 | 1 | 0 | 0 | 0 | 1 | 0 | 0 | 1 | 0 | 0
[12 empty] | Fuel oil | 0.44681 | Décentralisé | 0.19173 | Elec | 0.4629 | 0 | 0 |  |  | 302 | 3.33 | 2.1 | 0.89 | 2.75 | 3.3 | 11357.1864 | 74715.401 | 79015.993 | 0 | 0 | 0.6 | 0 | 1 | 0 | 0 | 0 | 1 | 0 | 0 | 0 | 1 | 0
[12 empty] | Elec | 0.021277 | Direct | 1 | Elec | 1 | 0 | 0 |  |  | 302 | 3.33 | 2.1 | 0.89 | 2.75 | 3.3 | 11357.1864 | 74715.401 | 79015.993 | 0 | 0 | 0.6 | 0 | 0 | 1 | 0 | 0 | 0 | 1 | 0 | 0 | 1 | 0
|  | 1946-1970 | 0.2074 | [10 empty] | Centralisé | 0.15911 | Autres | 1 | 0 | 0 |  |  | 302 | 3.33 | 2.1 | 0.89 | 2.75 | 3.3 | 11357.1864 | 74715.401 | 79015.993 | 0 | 0 | 0.6 | 0 | 0 | 0 | 1 | 1 | 0 | 0 | 0 | 0 | 0 | 1
[6 empty] | Windows insulated | 0.7494 |  |  | Floor insulated | 0 | Autres | 0.085106 | Decentralisé | 0.84089 | Autres | 1 | 0 | 0 |  |  | 302 | 3.33 | 2.1 | 0.89 | 2.75 | 3.3 | 11357.1864 | 74715.401 | 79015.993 | 0 | 0 | 0.6 | 0 | 0 | 0 | 1 | 0 | 1 | 0 | 0 | 0 | 0 | 1
-1 | -1 | -1 | -1 | -1 | -1 | -1 | -1 | -1 | -1 | -1 | -1 | -1 | -1 | -1 | -1 | -1 | -1 | -1 | -1 | -1 | -1 | -1 | -1 | -1 | -1 | -1 | -1 | -1 | -1 | -1 | -1 | -1 | -1 | -1 | -1 | -1 | -1 | -1 | -1 | -1 | -1 | -1 | -1 | -1 | -1 | -1
[16 empty] | GN | 0.7386 | 0 | 0.0024865 |  |  | 302 | 7.7 | 2.1 | 7.9 | 2.75 | 3.3 | 11357.1864 | 74715.401 | 67352.6477 | 0 | 0 | 0.6 | 1 | 0 | 0 | 0 | 1 | 0 | 0 | 1 | 0 | 0 | 0
[14 empty] | Centralisé | 0.62954 | Elec | 0.2614 | 0 | 0.00088 |  |  | 302 | 7.7 | 2.1 | 7.9 | 2.75 | 3.3 | 11357.1864 | 74715.401 | 67352.6477 | 0 | 0 | 0.6 | 1 | 0 | 0 | 0 | 1 | 0 | 0 | 0 | 0 | 1 | 0
[16 empty] | GN | 0.7386 | 0 | 0.0014632 |  |  | 302 | 7.7 | 2.1 | 7.9 | 2.75 | 3.3 | 11357.1864 | 74715.401 | 67352.6477 | 0 | 0 | 0.6 | 1 | 0 | 0 | 0 | 0 | 1 | 0 | 1 | 0 | 0 | 0
[12 empty] | GN | 0.44681 | Decentralisé | 0.37046 | Elec | 0.2614 | 0 | 0.00051784 |  |  | 302 | 7.7 | 2.1 | 7.9 | 2.75 | 3.3 | 11357.1864 | 74715.401 | 67352.6477 | 0 | 0 | 0.6 | 1 | 0 | 0 | 0 | 0 | 1 | 0 | 0 | 0 | 1 | 0
[16 empty] | Fuel oil | 0.5371 | 0 | 0.0023215 |  |  | 302 | 7.7 | 2.1 | 7.9 | 2.75 | 3.3 | 11357.1864 | 74715.401 | 67352.6477 | 0 | 0 | 0.6 | 0 | 1 | 0 | 0 | 1 | 0 | 0 | 0 | 1 | 0 | 0
[14 empty] | Centralisé | 0.80827 | Elec | 0.4629 | 0 | 0.0020008 |  |  | 302 | 7.7 | 2.1 | 7.9 | 2.75 | 3.3 | 11357.1864 | 74715.401 | 67352.6477 | 0 | 0 | 0.6 | 0 | 1 | 0 | 0 | 1 | 0 | 0 | 0 | 0 | 1 | 0
[16 empty] | Fuel oil | 0.5371 | 0 | 0.00055068 |  |  | 302 | 7.7 | 2.1 | 7.9 | 2.75 | 3.3 | 11357.1864 | 74715.401 | 67352.6477 | 0 | 0 | 0.6 | 0 | 1 | 0 | 0 | 0 | 1 | 0 | 0 | 1 | 0 | 0
[12 empty] | Fuel oil | 0.44681 | Décentralisé | 0.19173 | Elec | 0.4629 | 0 | 0.0004746 |  |  | 302 | 7.7 | 2.1 | 7.9 | 2.75 | 3.3 | 11357.1864 | 74715.401 | 67352.6477 | 0 | 0 | 0.6 | 0 | 1 | 0 | 0 | 0 | 1 | 0 | 0 | 0 | 1 | 0
|  |  |  | Walls not insulated | 0.75 |  |  | Roof not insulated | 0.4097 |  |  | Elec | 0.021277 | Direct | 1 | Elec | 1 | 0 | 0.00025464 |  |  | 302 | 7.7 | 2.1 | 7.9 | 2.75 | 3.3 | 11357.1864 | 74715.401 | 67352.6477 | 0 | 0 | 0.6 | 0 | 0 | 1 | 0 | 0 | 0 | 1 | 0 | 0 | 1 | 0
[14 empty] | Centralisé | 0.15911 | Autres | 1 | 0 | 0.00016206 |  |  | 302 | 7.7 | 2.1 | 7.9 | 2.75 | 3.3 | 11357.1864 | 74715.401 | 67352.6477 | 0 | 0 | 0.6 | 0 | 0 | 0 | 1 | 1 | 0 | 0 | 0 | 0 | 0 | 1
[10 empty] | Floor non insulated | 1 | Autres | 0.085106 | Decentralisé | 0.84089 | Autres | 1 | 0 | 0.00085651 |  |  | 302 | 7.7 | 2.1 | 7.9 | 2.75 | 3.3 | 11357.1864 | 74715.401 | 67352.6477 | 0 | 0 | 0.6 | 0 | 0 | 0 | 1 | 0 | 1 | 0 | 0 | 0 | 0 | 1
-1 | -1 | -1 | -1 | -1 | -1 | -1 | -1 | -1 | -1 | -1 | -1 | -1 | -1 | -1 | -1 | -1 | -1 | -1 | -1 | -1 | -1 | -1 | -1 | -1 | -1 | -1 | -1 | -1 | -1 | -1 | -1 | -1 | -1 | -1 | -1 | -1 | -1 | -1 | -1 | -1 | -1 | -1 | -1 | -1 | -1 | -1
[16 empty] | GN | 0.7386 | 0 | 0.0020295 |  |  | 302 | 7.7 | 2.1 | 7.9 | 5 | 3.3 | 11357.1864 | 74715.401 | 67352.6477 | 0 | 0 | 0.87 | 1 | 0 | 0 | 0 | 1 | 0 | 0 | 1 | 0 | 0 | 0
[14 empty] | Centralisé | 0.62954 | Elec | 0.2614 | 0 | 0.00071826 |  |  | 302 | 7.7 | 2.1 | 7.9 | 5 | 3.3 | 11357.1864 | 74715.401 | 67352.6477 | 0 | 0 | 0.87 | 1 | 0 | 0 | 0 | 1 | 0 | 0 | 0 | 0 | 1 | 0
[16 empty] | GN | 0.7386 | 0 | 0.0011943 |  |  | 302 | 7.7 | 2.1 | 7.9 | 5 | 3.3 | 11357.1864 | 74715.401 | 67352.6477 | 0 | 0 | 0.87 | 1 | 0 | 0 | 0 | 0 | 1 | 0 | 1 | 0 | 0 | 0
[12 empty] | GN | 0.44681 | Decentralisé | 0.37046 | Elec | 0.2614 | 0 | 0.00042267 |  |  | 302 | 7.7 | 2.1 | 7.9 | 5 | 3.3 | 11357.1864 | 74715.401 | 67352.6477 | 0 | 0 | 0.87 | 1 | 0 | 0 | 0 | 0 | 1 | 0 | 0 | 0 | 1 | 0
[16 empty] | Fuel oil | 0.5371 | 0 | 0.0018948 |  |  | 302 | 7.7 | 2.1 | 7.9 | 5 | 3.3 | 11357.1864 | 74715.401 | 67352.6477 | 0 | 0 | 0.87 | 0 | 1 | 0 | 0 | 1 | 0 | 0 | 0 | 1 | 0 | 0
[14 empty] | Centralisé | 0.80827 | Elec | 0.4629 | 0 | 0.001633 |  |  | 302 | 7.7 | 2.1 | 7.9 | 5 | 3.3 | 11357.1864 | 74715.401 | 67352.6477 | 0 | 0 | 0.87 | 0 | 1 | 0 | 0 | 1 | 0 | 0 | 0 | 0 | 1 | 0
[16 empty] | Fuel oil | 0.5371 | 0 | 0.00044947 |  |  | 302 | 7.7 | 2.1 | 7.9 | 5 | 3.3 | 11357.1864 | 74715.401 | 67352.6477 | 0 | 0 | 0.87 | 0 | 1 | 0 | 0 | 0 | 1 | 0 | 0 | 1 | 0 | 0
[12 empty] | Fuel oil | 0.44681 | Décentralisé | 0.19173 | Elec | 0.4629 | 0 | 0.00038737 |  |  | 302 | 7.7 | 2.1 | 7.9 | 5 | 3.3 | 11357.1864 | 74715.401 | 67352.6477 | 0 | 0 | 0.87 | 0 | 1 | 0 | 0 | 0 | 1 | 0 | 0 | 0 | 1 | 0
[12 empty] | Elec | 0.021277 | Direct | 1 | Elec | 1 | 0 | 0.00020784 |  |  | 302 | 7.7 | 2.1 | 7.9 | 5 | 3.3 | 11357.1864 | 74715.401 | 67352.6477 | 0 | 0 | 0.87 | 0 | 0 | 1 | 0 | 0 | 0 | 1 | 0 | 0 | 1 | 0
[14 empty] | Centralisé | 0.15911 | Autres | 1 | 0 | 0.00013228 |  |  | 302 | 7.7 | 2.1 | 7.9 | 5 | 3.3 | 11357.1864 | 74715.401 | 67352.6477 | 0 | 0 | 0.87 | 0 | 0 | 0 | 1 | 1 | 0 | 0 | 0 | 0 | 0 | 1
[6 empty] | Windows not insulated | 0.2506 | Roof not insulated | 1 | Floor non insulated | 1 | Autres | 0.085106 | Decentralisé | 0.84089 | Autres | 1 | 0 | 0.00069909 | Type*YOC |  | 302 | 7.7 | 2.1 | 7.9 | 5 | 3.3 | 11357.1864 | 74715.401 | 67352.6477 | 0 | 0 | 0.87 | 0 | 0 | 0 | 1 | 0 | 1 | 0 | 0 | 0 | 0 | 1
4 frontages houses | 0.2506 | -1 | -1 | -1 | -1 | -1 | -1 | -1 | -1 | -1 | -1 | -1 | -1 | -1 | -1 | -1 | -1 | -1 | -1 | -1 | -1 | -1 | -1 | -1 | -1 | -1 | -1 | -1 | -1 | -1 | -1 | -1 | -1 | -1 | -1 | -1 | -1 | -1 | -1 | -1 | -1 | -1 | -1 | -1 | -1 | -1
[16 empty] | GN | 0.9257 | 1 | 0.0038838 |  |  | 303 | 0.32 | 0.48 | 0.59 | 2.75 | 3.3 | 12257.1412 | 72298.259 | 64021.679 | 0 | 0 | 0.6 | 1 | 0 | 0 | 0 | 1 | 0 | 0 | 1 | 0 | 0 | 0
[14 empty] | Centralisé | 0.89157 | Elec | 0.0743 | 1 | 0.00031173 |  |  | 303 | 0.32 | 0.48 | 0.59 | 2.75 | 3.3 | 12257.1412 | 72298.259 | 64021.679 | 0 | 0 | 0.6 | 1 | 0 | 0 | 0 | 1 | 0 | 0 | 0 | 0 | 1 | 0
[16 empty] | GN | 0.9257 | 1 | 0.00047236 |  |  | 303 | 0.32 | 0.48 | 0.59 | 2.75 | 3.3 | 12257.1412 | 72298.259 | 64021.679 | 0 | 0 | 0.6 | 1 | 0 | 0 | 0 | 0 | 1 | 0 | 1 | 0 | 0 | 0
[12 empty] | GN | 0.411 | Decentralisé | 0.10843 | Elec | 0.0743 | 1 | 3.7913e-05 |  |  | 303 | 0.32 | 0.48 | 0.59 | 2.75 | 3.3 | 12257.1412 | 72298.259 | 64021.679 | 0 | 0 | 0.6 | 1 | 0 | 0 | 0 | 0 | 1 | 0 | 0 | 0 | 1 | 0
[16 empty] | Fuel oil | 0.6075 | 1 | 0.0030861 |  |  | 303 | 0.32 | 0.48 | 0.59 | 2.75 | 3.3 | 12257.1412 | 72298.259 | 64021.679 | 0 | 0 | 0.6 | 0 | 1 | 0 | 0 | 1 | 0 | 0 | 0 | 1 | 0 | 0
[14 empty] | Centralisé | 0.944 | Elec | 0.3925 | 1 | 0.0019939 |  |  | 303 | 0.32 | 0.48 | 0.59 | 2.75 | 3.3 | 12257.1412 | 72298.259 | 64021.679 | 0 | 0 | 0.6 | 0 | 1 | 0 | 0 | 1 | 0 | 0 | 0 | 0 | 1 | 0
[16 empty] | Fuel oil | 0.3925 | 1 | 0.00011828 |  |  | 303 | 0.32 | 0.48 | 0.59 | 2.75 | 3.3 | 12257.1412 | 72298.259 | 64021.679 | 0 | 0 | 0.6 | 0 | 1 | 0 | 0 | 0 | 1 | 0 | 0 | 1 | 0 | 0
[12 empty] | Fuel oil | 0.47 | Décentralisé | 0.056 | Elec | 0.6075 | 1 | 0.00018307 |  |  | 303 | 0.32 | 0.48 | 0.59 | 2.75 | 3.3 | 12257.1412 | 72298.259 | 64021.679 | 0 | 0 | 0.6 | 0 | 1 | 0 | 0 | 0 | 1 | 0 | 0 | 0 | 1 | 0
|  |  |  | Walls insulated | 0.61 | Windows insulated | 1 | Roof insulated | 1 | Floor insulated | 1 | Elec | 0.119 | Direct | 1 | Elec | 1 | 1 | 0.0013625 |  |  | 303 | 0.32 | 0.48 | 0.59 | 2.75 | 3.3 | 12257.1412 | 72298.259 | 64021.679 | 0 | 0 | 0.6 | 0 | 0 | 1 | 0 | 0 | 0 | 1 | 0 | 0 | 1 | 0
-1 | -1 | -1 | -1 | -1 | -1 | -1 | -1 | -1 | -1 | -1 | -1 | -1 | -1 | -1 | -1 | -1 | -1 | -1 | -1 | -1 | -1 | -1 | -1 | -1 | -1 | -1 | -1 | -1 | -1 | -1 | -1 | -1 | -1 | -1 | -1 | -1 | -1 | -1 | -1 | -1 | -1 | -1 | -1 | -1 | -1 | -1
[16 empty] | GN | 0.9257 | 0 | 0 |  |  | 303 | 0.32 | 1.19 | 1.42 | 2.75 | 3.3 | 12257.1412 | 75945.5123 | 62673.0955 | 0 | 0 | 0.6 | 1 | 0 | 0 | 0 | 1 | 0 | 0 | 1 | 0 | 0 | 0
[14 empty] | Centralisé | 0.89157 | Elec | 0.0743 | 0 | 0 |  |  | 303 | 0.32 | 1.19 | 1.42 | 2.75 | 3.3 | 12257.1412 | 75945.5123 | 62673.0955 | 0 | 0 | 0.6 | 1 | 0 | 0 | 0 | 1 | 0 | 0 | 0 | 0 | 1 | 0
[16 empty] | GN | 0.9257 | 0 | 0 |  |  | 303 | 0.32 | 1.19 | 1.42 | 2.75 | 3.3 | 12257.1412 | 75945.5123 | 62673.0955 | 0 | 0 | 0.6 | 1 | 0 | 0 | 0 | 0 | 1 | 0 | 1 | 0 | 0 | 0
[12 empty] | GN | 0.411 | Decentralisé | 0.10843 | Elec | 0.0743 | 0 | 0 |  |  | 303 | 0.32 | 1.19 | 1.42 | 2.75 | 3.3 | 12257.1412 | 75945.5123 | 62673.0955 | 0 | 0 | 0.6 | 1 | 0 | 0 | 0 | 0 | 1 | 0 | 0 | 0 | 1 | 0
[16 empty] | Fuel oil | 0.6075 | 0 | 0 |  |  | 303 | 0.32 | 1.19 | 1.42 | 2.75 | 3.3 | 12257.1412 | 75945.5123 | 62673.0955 | 0 | 0 | 0.6 | 0 | 1 | 0 | 0 | 1 | 0 | 0 | 0 | 1 | 0 | 0
[14 empty] | Centralisé | 0.944 | Elec | 0.3925 | 0 | 0 |  |  | 303 | 0.32 | 1.19 | 1.42 | 2.75 | 3.3 | 12257.1412 | 75945.5123 | 62673.0955 | 0 | 0 | 0.6 | 0 | 1 | 0 | 0 | 1 | 0 | 0 | 0 | 0 | 1 | 0
[16 empty] | Fuel oil | 0.3925 | 0 | 0 |  |  | 303 | 0.32 | 1.19 | 1.42 | 2.75 | 3.3 | 12257.1412 | 75945.5123 | 62673.0955 | 0 | 0 | 0.6 | 0 | 1 | 0 | 0 | 0 | 1 | 0 | 0 | 1 | 0 | 0
[12 empty] | Fuel oil | 0.47 | Décentralisé | 0.056 | Elec | 0.6075 | 0 | 0 |  |  | 303 | 0.32 | 1.19 | 1.42 | 2.75 | 3.3 | 12257.1412 | 75945.5123 | 62673.0955 | 0 | 0 | 0.6 | 0 | 1 | 0 | 0 | 0 | 1 | 0 | 0 | 0 | 1 | 0
[10 empty] | Floor insulated | 0 | Elec | 0.119 | Direct | 1 | Elec | 1 | 0 | 0 |  |  | 303 | 0.32 | 1.19 | 1.42 | 2.75 | 3.3 | 12257.1412 | 75945.5123 | 62673.0955 | 0 | 0 | 0.6 | 0 | 0 | 1 | 0 | 0 | 0 | 1 | 0 | 0 | 1 | 0
-1 | -1 | -1 | -1 | -1 | -1 | -1 | -1 | -1 | -1 | -1 | -1 | -1 | -1 | -1 | -1 | -1 | -1 | -1 | -1 | -1 | -1 | -1 | -1 | -1 | -1 | -1 | -1 | -1 | -1 | -1 | -1 | -1 | -1 | -1 | -1 | -1 | -1 | -1 | -1 | -1 | -1 | -1 | -1 | -1 | -1 | -1
[16 empty] | GN | 0.9257 | 0 | 1.2193e-05 |  |  | 303 | 0.32 | 1.19 | 0.59 | 2.75 | 3.3 | 12257.1412 | 75945.5123 | 64021.679 | 0 | 0 | 0.6 | 1 | 0 | 0 | 0 | 1 | 0 | 0 | 1 | 0 | 0 | 0
[14 empty] | Centralisé | 0.89157 | Elec | 0.0743 | 0 | 9.7864e-07 |  |  | 303 | 0.32 | 1.19 | 0.59 | 2.75 | 3.3 | 12257.1412 | 75945.5123 | 64021.679 | 0 | 0 | 0.6 | 1 | 0 | 0 | 0 | 1 | 0 | 0 | 0 | 0 | 1 | 0
[16 empty] | GN | 0.9257 | 0 | 1.4829e-06 |  |  | 303 | 0.32 | 1.19 | 0.59 | 2.75 | 3.3 | 12257.1412 | 75945.5123 | 64021.679 | 0 | 0 | 0.6 | 1 | 0 | 0 | 0 | 0 | 1 | 0 | 1 | 0 | 0 | 0
[12 empty] | GN | 0.411 | Decentralisé | 0.10843 | Elec | 0.0743 | 0 | 1.1902e-07 |  |  | 303 | 0.32 | 1.19 | 0.59 | 2.75 | 3.3 | 12257.1412 | 75945.5123 | 64021.679 | 0 | 0 | 0.6 | 1 | 0 | 0 | 0 | 0 | 1 | 0 | 0 | 0 | 1 | 0
[16 empty] | Fuel oil | 0.6075 | 0 | 9.6884e-06 |  |  | 303 | 0.32 | 1.19 | 0.59 | 2.75 | 3.3 | 12257.1412 | 75945.5123 | 64021.679 | 0 | 0 | 0.6 | 0 | 1 | 0 | 0 | 1 | 0 | 0 | 0 | 1 | 0 | 0
[14 empty] | Centralisé | 0.944 | Elec | 0.3925 | 0 | 6.2596e-06 |  |  | 303 | 0.32 | 1.19 | 0.59 | 2.75 | 3.3 | 12257.1412 | 75945.5123 | 64021.679 | 0 | 0 | 0.6 | 0 | 1 | 0 | 0 | 1 | 0 | 0 | 0 | 0 | 1 | 0
[16 empty] | Fuel oil | 0.3925 | 0 | 3.7133e-07 |  |  | 303 | 0.32 | 1.19 | 0.59 | 2.75 | 3.3 | 12257.1412 | 75945.5123 | 64021.679 | 0 | 0 | 0.6 | 0 | 1 | 0 | 0 | 0 | 1 | 0 | 0 | 1 | 0 | 0
[12 empty] | Fuel oil | 0.47 | Décentralisé | 0.056 | Elec | 0.6075 | 0 | 5.7474e-07 |  |  | 303 | 0.32 | 1.19 | 0.59 | 2.75 | 3.3 | 12257.1412 | 75945.5123 | 64021.679 | 0 | 0 | 0.6 | 0 | 1 | 0 | 0 | 0 | 1 | 0 | 0 | 0 | 1 | 0
[10 empty] | Floor insulated | 0.0111 | Elec | 0.119 | Direct | 1 | Elec | 1 | 0 | 4.2774e-06 |  |  | 303 | 0.32 | 1.19 | 0.59 | 2.75 | 3.3 | 12257.1412 | 75945.5123 | 64021.679 | 0 | 0 | 0.6 | 0 | 0 | 1 | 0 | 0 | 0 | 1 | 0 | 0 | 1 | 0
-1 | -1 | -1 | -1 | -1 | -1 | -1 | -1 | -1 | -1 | -1 | -1 | -1 | -1 | -1 | -1 | -1 | -1 | -1 | -1 | -1 | -1 | -1 | -1 | -1 | -1 | -1 | -1 | -1 | -1 | -1 | -1 | -1 | -1 | -1 | -1 | -1 | -1 | -1 | -1 | -1 | -1 | -1 | -1 | -1 | -1 | -1
[8 empty] | Roof insulated | 0.5903 | [6 empty] | GN | 0.9257 | 0 | 0.0010863 |  |  | 303 | 0.32 | 1.19 | 1.42 | 2.75 | 3.3 | 12257.1412 | 75945.5123 | 62673.0955 | 0 | 0 | 0.6 | 1 | 0 | 0 | 0 | 1 | 0 | 0 | 1 | 0 | 0 | 0
[14 empty] | Centralisé | 0.89157 | Elec | 0.0743 | 0 | 8.7187e-05 |  |  | 303 | 0.32 | 1.19 | 1.42 | 2.75 | 3.3 | 12257.1412 | 75945.5123 | 62673.0955 | 0 | 0 | 0.6 | 1 | 0 | 0 | 0 | 1 | 0 | 0 | 0 | 0 | 1 | 0
[16 empty] | GN | 0.9257 | 0 | 0.00013211 |  |  | 303 | 0.32 | 1.19 | 1.42 | 2.75 | 3.3 | 12257.1412 | 75945.5123 | 62673.0955 | 0 | 0 | 0.6 | 1 | 0 | 0 | 0 | 0 | 1 | 0 | 1 | 0 | 0 | 0
[12 empty] | GN | 0.411 | Decentralisé | 0.10843 | Elec | 0.0743 | 0 | 1.0604e-05 |  |  | 303 | 0.32 | 1.19 | 1.42 | 2.75 | 3.3 | 12257.1412 | 75945.5123 | 62673.0955 | 0 | 0 | 0.6 | 1 | 0 | 0 | 0 | 0 | 1 | 0 | 0 | 0 | 1 | 0
[16 empty] | Fuel oil | 0.6075 | 0 | 0.00086314 |  |  | 303 | 0.32 | 1.19 | 1.42 | 2.75 | 3.3 | 12257.1412 | 75945.5123 | 62673.0955 | 0 | 0 | 0.6 | 0 | 1 | 0 | 0 | 1 | 0 | 0 | 0 | 1 | 0 | 0
[14 empty] | Centralisé | 0.944 | Elec | 0.3925 | 0 | 0.00055767 |  |  | 303 | 0.32 | 1.19 | 1.42 | 2.75 | 3.3 | 12257.1412 | 75945.5123 | 62673.0955 | 0 | 0 | 0.6 | 0 | 1 | 0 | 0 | 1 | 0 | 0 | 0 | 0 | 1 | 0
[16 empty] | Fuel oil | 0.3925 | 0 | 3.3082e-05 |  |  | 303 | 0.32 | 1.19 | 1.42 | 2.75 | 3.3 | 12257.1412 | 75945.5123 | 62673.0955 | 0 | 0 | 0.6 | 0 | 1 | 0 | 0 | 0 | 1 | 0 | 0 | 1 | 0 | 0
[12 empty] | Fuel oil | 0.47 | Décentralisé | 0.056 | Elec | 0.6075 | 0 | 5.1203e-05 |  |  | 303 | 0.32 | 1.19 | 1.42 | 2.75 | 3.3 | 12257.1412 | 75945.5123 | 62673.0955 | 0 | 0 | 0.6 | 0 | 1 | 0 | 0 | 0 | 1 | 0 | 0 | 0 | 1 | 0
[10 empty] | Floor non insulated | 0.9889 | Elec | 0.119 | Direct | 1 | Elec | 1 | 0 | 0.00038108 |  |  | 303 | 0.32 | 1.19 | 1.42 | 2.75 | 3.3 | 12257.1412 | 75945.5123 | 62673.0955 | 0 | 0 | 0.6 | 0 | 0 | 1 | 0 | 0 | 0 | 1 | 0 | 0 | 1 | 0
-1 | -1 | -1 | -1 | -1 | -1 | -1 | -1 | -1 | -1 | -1 | -1 | -1 | -1 | -1 | -1 | -1 | -1 | -1 | -1 | -1 | -1 | -1 | -1 | -1 | -1 | -1 | -1 | -1 | -1 | -1 | -1 | -1 | -1 | -1 | -1 | -1 | -1 | -1 | -1 | -1 | -1 | -1 | -1 | -1 | -1 | -1
[16 empty] | GN | 0.9257 | 0 | 0 |  |  | 303 | 0.88 | 1.19 | 0.59 | 2.75 | 3.3 | 11922.4284 | 75945.5123 | 64021.679 | 0 | 0 | 0.6 | 1 | 0 | 0 | 0 | 1 | 0 | 0 | 1 | 0 | 0 | 0
[14 empty] | Centralisé | 0.89157 | Elec | 0.0743 | 0 | 0 |  |  | 303 | 0.88 | 1.19 | 0.59 | 2.75 | 3.3 | 11922.4284 | 75945.5123 | 64021.679 | 0 | 0 | 0.6 | 1 | 0 | 0 | 0 | 1 | 0 | 0 | 0 | 0 | 1 | 0
[16 empty] | GN | 0.9257 | 0 | 0 |  |  | 303 | 0.88 | 1.19 | 0.59 | 2.75 | 3.3 | 11922.4284 | 75945.5123 | 64021.679 | 0 | 0 | 0.6 | 1 | 0 | 0 | 0 | 0 | 1 | 0 | 1 | 0 | 0 | 0
[12 empty] | GN | 0.411 | Decentralisé | 0.10843 | Elec | 0.0743 | 0 | 0 |  |  | 303 | 0.88 | 1.19 | 0.59 | 2.75 | 3.3 | 11922.4284 | 75945.5123 | 64021.679 | 0 | 0 | 0.6 | 1 | 0 | 0 | 0 | 0 | 1 | 0 | 0 | 0 | 1 | 0
[16 empty] | Fuel oil | 0.6075 | 0 | 0 |  |  | 303 | 0.88 | 1.19 | 0.59 | 2.75 | 3.3 | 11922.4284 | 75945.5123 | 64021.679 | 0 | 0 | 0.6 | 0 | 1 | 0 | 0 | 1 | 0 | 0 | 0 | 1 | 0 | 0
[14 empty] | Centralisé | 0.944 | Elec | 0.3925 | 0 | 0 |  |  | 303 | 0.88 | 1.19 | 0.59 | 2.75 | 3.3 | 11922.4284 | 75945.5123 | 64021.679 | 0 | 0 | 0.6 | 0 | 1 | 0 | 0 | 1 | 0 | 0 | 0 | 0 | 1 | 0
[16 empty] | Fuel oil | 0.3925 | 0 | 0 |  |  | 303 | 0.88 | 1.19 | 0.59 | 2.75 | 3.3 | 11922.4284 | 75945.5123 | 64021.679 | 0 | 0 | 0.6 | 0 | 1 | 0 | 0 | 0 | 1 | 0 | 0 | 1 | 0 | 0
|  | 1971-1990 | 0.0749 | [8 empty] | Fuel oil | 0.47 | Décentralisé | 0.056 | Elec | 0.6075 | 0 | 0 |  |  | 303 | 0.88 | 1.19 | 0.59 | 2.75 | 3.3 | 11922.4284 | 75945.5123 | 64021.679 | 0 | 0 | 0.6 | 0 | 1 | 0 | 0 | 0 | 1 | 0 | 0 | 0 | 1 | 0
[6 empty] | Windows insulated | 0.7494 |  |  | Floor insulated | 0 | Elec | 0.119 | Direct | 1 | Elec | 1 | 0 | 0 |  |  | 303 | 0.88 | 1.19 | 0.59 | 2.75 | 3.3 | 11922.4284 | 75945.5123 | 64021.679 | 0 | 0 | 0.6 | 0 | 0 | 1 | 0 | 0 | 0 | 1 | 0 | 0 | 1 | 0
-1 | -1 | -1 | -1 | -1 | -1 | -1 | -1 | -1 | -1 | -1 | -1 | -1 | -1 | -1 | -1 | -1 | -1 | -1 | -1 | -1 | -1 | -1 | -1 | -1 | -1 | -1 | -1 | -1 | -1 | -1 | -1 | -1 | -1 | -1 | -1 | -1 | -1 | -1 | -1 | -1 | -1 | -1 | -1 | -1 | -1 | -1
[16 empty] | GN | 0.9257 | 0 | 0.00076238 |  |  | 303 | 0.88 | 1.19 | 1.42 | 2.75 | 3.3 | 11922.4284 | 75945.5123 | 62673.0955 | 0 | 0 | 0.6 | 1 | 0 | 0 | 0 | 1 | 0 | 0 | 1 | 0 | 0 | 0
[14 empty] | Centralisé | 0.89157 | Elec | 0.0743 | 0 | 6.1192e-05 |  |  | 303 | 0.88 | 1.19 | 1.42 | 2.75 | 3.3 | 11922.4284 | 75945.5123 | 62673.0955 | 0 | 0 | 0.6 | 1 | 0 | 0 | 0 | 1 | 0 | 0 | 0 | 0 | 1 | 0
[16 empty] | GN | 0.9257 | 0 | 9.2722e-05 |  |  | 303 | 0.88 | 1.19 | 1.42 | 2.75 | 3.3 | 11922.4284 | 75945.5123 | 62673.0955 | 0 | 0 | 0.6 | 1 | 0 | 0 | 0 | 0 | 1 | 0 | 1 | 0 | 0 | 0
[12 empty] | GN | 0.411 | Decentralisé | 0.10843 | Elec | 0.0743 | 0 | 7.4422e-06 |  |  | 303 | 0.88 | 1.19 | 1.42 | 2.75 | 3.3 | 11922.4284 | 75945.5123 | 62673.0955 | 0 | 0 | 0.6 | 1 | 0 | 0 | 0 | 0 | 1 | 0 | 0 | 0 | 1 | 0
[16 empty] | Fuel oil | 0.6075 | 0 | 0.00060579 |  |  | 303 | 0.88 | 1.19 | 1.42 | 2.75 | 3.3 | 11922.4284 | 75945.5123 | 62673.0955 | 0 | 0 | 0.6 | 0 | 1 | 0 | 0 | 1 | 0 | 0 | 0 | 1 | 0 | 0
[14 empty] | Centralisé | 0.944 | Elec | 0.3925 | 0 | 0.0003914 |  |  | 303 | 0.88 | 1.19 | 1.42 | 2.75 | 3.3 | 11922.4284 | 75945.5123 | 62673.0955 | 0 | 0 | 0.6 | 0 | 1 | 0 | 0 | 1 | 0 | 0 | 0 | 0 | 1 | 0
|  |  |  | Walls not insulated | 0.39 |  |  | Roof not insulated | 0.4097 | [6 empty] | Fuel oil | 0.3925 | 0 | 2.3218e-05 |  |  | 303 | 0.88 | 1.19 | 1.42 | 2.75 | 3.3 | 11922.4284 | 75945.5123 | 62673.0955 | 0 | 0 | 0.6 | 0 | 1 | 0 | 0 | 0 | 1 | 0 | 0 | 1 | 0 | 0
[12 empty] | Fuel oil | 0.47 | Décentralisé | 0.056 | Elec | 0.6075 | 0 | 3.5937e-05 |  |  | 303 | 0.88 | 1.19 | 1.42 | 2.75 | 3.3 | 11922.4284 | 75945.5123 | 62673.0955 | 0 | 0 | 0.6 | 0 | 1 | 0 | 0 | 0 | 1 | 0 | 0 | 0 | 1 | 0
[10 empty] | Floor non insulated | 1 | Elec | 0.119 | Direct | 1 | Elec | 1 | 0 | 0.00026746 |  |  | 303 | 0.88 | 1.19 | 1.42 | 2.75 | 3.3 | 11922.4284 | 75945.5123 | 62673.0955 | 0 | 0 | 0.6 | 0 | 0 | 1 | 0 | 0 | 0 | 1 | 0 | 0 | 1 | 0
-1 | -1 | -1 | -1 | -1 | -1 | -1 | -1 | -1 | -1 | -1 | -1 | -1 | -1 | -1 | -1 | -1 | -1 | -1 | -1 | -1 | -1 | -1 | -1 | -1 | -1 | -1 | -1 | -1 | -1 | -1 | -1 | -1 | -1 | -1 | -1 | -1 | -1 | -1 | -1 | -1 | -1 | -1 | -1 | -1 | -1 | -1
[16 empty] | GN | 0.9257 | 0 | 0.00062226 |  |  | 303 | 0.88 | 1.19 | 1.42 | 3.5 | 3.3 | 11922.4284 | 75945.5123 | 62673.0955 | 0 | 0 | 0.75 | 1 | 0 | 0 | 0 | 1 | 0 | 0 | 1 | 0 | 0 | 0
[14 empty] | Centralisé | 0.89157 | Elec | 0.0743 | 0 | 4.9945e-05 |  |  | 303 | 0.88 | 1.19 | 1.42 | 3.5 | 3.3 | 11922.4284 | 75945.5123 | 62673.0955 | 0 | 0 | 0.75 | 1 | 0 | 0 | 0 | 1 | 0 | 0 | 0 | 0 | 1 | 0
[16 empty] | GN | 0.9257 | 0 | 7.5681e-05 |  |  | 303 | 0.88 | 1.19 | 1.42 | 3.5 | 3.3 | 11922.4284 | 75945.5123 | 62673.0955 | 0 | 0 | 0.75 | 1 | 0 | 0 | 0 | 0 | 1 | 0 | 1 | 0 | 0 | 0
[12 empty] | GN | 0.411 | Decentralisé | 0.10843 | Elec | 0.0743 | 0 | 6.0744e-06 |  |  | 303 | 0.88 | 1.19 | 1.42 | 3.5 | 3.3 | 11922.4284 | 75945.5123 | 62673.0955 | 0 | 0 | 0.75 | 1 | 0 | 0 | 0 | 0 | 1 | 0 | 0 | 0 | 1 | 0
[16 empty] | Fuel oil | 0.6075 | 0 | 0.00049445 |  |  | 303 | 0.88 | 1.19 | 1.42 | 3.5 | 3.3 | 11922.4284 | 75945.5123 | 62673.0955 | 0 | 0 | 0.75 | 0 | 1 | 0 | 0 | 1 | 0 | 0 | 0 | 1 | 0 | 0
[14 empty] | Centralisé | 0.944 | Elec | 0.3925 | 0 | 0.00031946 |  |  | 303 | 0.88 | 1.19 | 1.42 | 3.5 | 3.3 | 11922.4284 | 75945.5123 | 62673.0955 | 0 | 0 | 0.75 | 0 | 1 | 0 | 0 | 1 | 0 | 0 | 0 | 0 | 1 | 0
[16 empty] | Fuel oil | 0.3925 | 0 | 1.8951e-05 |  |  | 303 | 0.88 | 1.19 | 1.42 | 3.5 | 3.3 | 11922.4284 | 75945.5123 | 62673.0955 | 0 | 0 | 0.75 | 0 | 1 | 0 | 0 | 0 | 1 | 0 | 0 | 1 | 0 | 0
[12 empty] | Fuel oil | 0.47 | Décentralisé | 0.056 | Elec | 0.6075 | 0 | 2.9332e-05 |  |  | 303 | 0.88 | 1.19 | 1.42 | 3.5 | 3.3 | 11922.4284 | 75945.5123 | 62673.0955 | 0 | 0 | 0.75 | 0 | 1 | 0 | 0 | 0 | 1 | 0 | 0 | 0 | 1 | 0
[6 empty] | Windows not insulated | 0.2506 | Roof not insulated | 1 | Floor non insulated | 1 | Elec | 0.119 | Direct | 1 | Elec | 1 | 0 | 0.0002183 | Type*YOC |  | 303 | 0.88 | 1.19 | 1.42 | 3.5 | 3.3 | 11922.4284 | 75945.5123 | 62673.0955 | 0 | 0 | 0.75 | 0 | 0 | 1 | 0 | 0 | 0 | 1 | 0 | 0 | 1 | 0
-1 | -1 | -1 | -1 | -1 | -1 | -1 | -1 | -1 | -1 | -1 | -1 | -1 | -1 | -1 | -1 | -1 | -1 | -1 | -1 | -1 | -1 | -1 | -1 | -1 | -1 | -1 | -1 | -1 | -1 | -1 | -1 | -1 | -1 | -1 | -1 | -1 | -1 | -1 | -1 | -1 | -1 | -1 | -1 | -1 | -1 | -1
[16 empty] | GN | 0.8107 | 1 | 0.0045235 |  |  | 304 | 0.24 | 0.32 | 0.45 | 2 | 3.3 | 14536.8546 | 73366.1558 | 65937.8092 | 0 | 0 | 0.6 | 1 | 0 | 0 | 0 | 1 | 0 | 0 | 1 | 0 | 0 | 0
[14 empty] | Centralisé | 0.96212 | Elec | 0.1893 | 1 | 0.0010562 |  |  | 304 | 0.24 | 0.32 | 0.45 | 2 | 3.3 | 14536.8546 | 73366.1558 | 65937.8092 | 0 | 0 | 0.6 | 1 | 0 | 0 | 0 | 1 | 0 | 0 | 0 | 0 | 1 | 0
[16 empty] | GN | 0.8107 | 1 | 0.00017809 |  |  | 304 | 0.24 | 0.32 | 0.45 | 2 | 3.3 | 14536.8546 | 73366.1558 | 65937.8092 | 0 | 0 | 0.6 | 1 | 0 | 0 | 0 | 0 | 1 | 0 | 1 | 0 | 0 | 0
[12 empty] | GN | 0.5 | Decentralisé | 0.037879 | Elec | 0.1893 | 1 | 4.1584e-05 |  |  | 304 | 0.24 | 0.32 | 0.45 | 2 | 3.3 | 14536.8546 | 73366.1558 | 65937.8092 | 0 | 0 | 0.6 | 1 | 0 | 0 | 0 | 0 | 1 | 0 | 0 | 0 | 1 | 0
[16 empty] | Fuel oil | 0.81 | 1 | 0.003385 |  |  | 304 | 0.24 | 0.32 | 0.45 | 2 | 3.3 | 14536.8546 | 73366.1558 | 65937.8092 | 0 | 0 | 0.6 | 0 | 1 | 0 | 0 | 1 | 0 | 0 | 0 | 1 | 0 | 0
[14 empty] | Centralisé | 0.96078 | Elec | 0.19 | 1 | 0.000794 |  |  | 304 | 0.24 | 0.32 | 0.45 | 2 | 3.3 | 14536.8546 | 73366.1558 | 65937.8092 | 0 | 0 | 0.6 | 0 | 1 | 0 | 0 | 1 | 0 | 0 | 0 | 0 | 1 | 0
[16 empty] | Fuel oil | 0.81 | 1 | 0.00013816 |  |  | 304 | 0.24 | 0.32 | 0.45 | 2 | 3.3 | 14536.8546 | 73366.1558 | 65937.8092 | 0 | 0 | 0.6 | 0 | 1 | 0 | 0 | 0 | 1 | 0 | 0 | 1 | 0 | 0
[12 empty] | Fuel oil | 0.375 | Décentralisé | 0.039216 | Elec | 0.19 | 1 | 3.2408e-05 |  |  | 304 | 0.24 | 0.32 | 0.45 | 2 | 3.3 | 14536.8546 | 73366.1558 | 65937.8092 | 0 | 0 | 0.6 | 0 | 1 | 0 | 0 | 0 | 1 | 0 | 0 | 0 | 1 | 0
|  |  |  | Walls insulated | 0.87 | Windows insulated | 1 | Roof insulated | 1 | Floor insulated | 1 | Elec | 0.125 | Direct | 1 | Elec | 1 | 1 | 0.0014498 |  |  | 304 | 0.24 | 0.32 | 0.45 | 2 | 3.3 | 14536.8546 | 73366.1558 | 65937.8092 | 0 | 0 | 0.6 | 0 | 0 | 1 | 0 | 0 | 0 | 1 | 0 | 0 | 1 | 0
-1 | -1 | -1 | -1 | -1 | -1 | -1 | -1 | -1 | -1 | -1 | -1 | -1 | -1 | -1 | -1 | -1 | -1 | -1 | -1 | -1 | -1 | -1 | -1 | -1 | -1 | -1 | -1 | -1 | -1 | -1 | -1 | -1 | -1 | -1 | -1 | -1 | -1 | -1 | -1 | -1 | -1 | -1 | -1 | -1 | -1 | -1
[16 empty] | GN | 0.8107 | 1 | 0 |  |  | 304 | 0.24 | 0.32 | 0.83 | 2 | 3.3 | 14536.8546 | 73366.1558 | 69245.5983 | 0 | 0 | 0.6 | 1 | 0 | 0 | 0 | 1 | 0 | 0 | 1 | 0 | 0 | 0
[14 empty] | Centralisé | 0.96212 | Elec | 0.1893 | 1 | 0 |  |  | 304 | 0.24 | 0.32 | 0.83 | 2 | 3.3 | 14536.8546 | 73366.1558 | 69245.5983 | 0 | 0 | 0.6 | 1 | 0 | 0 | 0 | 1 | 0 | 0 | 0 | 0 | 1 | 0
[16 empty] | GN | 0.8107 | 1 | 0 |  |  | 304 | 0.24 | 0.32 | 0.83 | 2 | 3.3 | 14536.8546 | 73366.1558 | 69245.5983 | 0 | 0 | 0.6 | 1 | 0 | 0 | 0 | 0 | 1 | 0 | 1 | 0 | 0 | 0
[12 empty] | GN | 0.5 | Decentralisé | 0.037879 | Elec | 0.1893 | 1 | 0 |  |  | 304 | 0.24 | 0.32 | 0.83 | 2 | 3.3 | 14536.8546 | 73366.1558 | 69245.5983 | 0 | 0 | 0.6 | 1 | 0 | 0 | 0 | 0 | 1 | 0 | 0 | 0 | 1 | 0
[16 empty] | Fuel oil | 0.81 | 1 | 0 |  |  | 304 | 0.24 | 0.32 | 0.83 | 2 | 3.3 | 14536.8546 | 73366.1558 | 69245.5983 | 0 | 0 | 0.6 | 0 | 1 | 0 | 0 | 1 | 0 | 0 | 0 | 1 | 0 | 0
[14 empty] | Centralisé | 0.96078 | Elec | 0.19 | 1 | 0 |  |  | 304 | 0.24 | 0.32 | 0.83 | 2 | 3.3 | 14536.8546 | 73366.1558 | 69245.5983 | 0 | 0 | 0.6 | 0 | 1 | 0 | 0 | 1 | 0 | 0 | 0 | 0 | 1 | 0
[16 empty] | Fuel oil | 0.81 | 1 | 0 |  |  | 304 | 0.24 | 0.32 | 0.83 | 2 | 3.3 | 14536.8546 | 73366.1558 | 69245.5983 | 0 | 0 | 0.6 | 0 | 1 | 0 | 0 | 0 | 1 | 0 | 0 | 1 | 0 | 0
[12 empty] | Fuel oil | 0.375 | Décentralisé | 0.039216 | Elec | 0.19 | 1 | 0 |  |  | 304 | 0.24 | 0.32 | 0.83 | 2 | 3.3 | 14536.8546 | 73366.1558 | 69245.5983 | 0 | 0 | 0.6 | 0 | 1 | 0 | 0 | 0 | 1 | 0 | 0 | 0 | 1 | 0
[10 empty] | Floornot insulated | 0 | Elec | 0.125 | Direct | 1 | Elec | 1 | 1 | 0 |  |  | 304 | 0.24 | 0.32 | 0.83 | 2 | 3.3 | 14536.8546 | 73366.1558 | 69245.5983 | 0 | 0 | 0.6 | 0 | 0 | 1 | 0 | 0 | 0 | 1 | 0 | 0 | 1 | 0
-1 | -1 | -1 | -1 | -1 | -1 | -1 | -1 | -1 | -1 | -1 | -1 | -1 | -1 | -1 | -1 | -1 | -1 | -1 | -1 | -1 | -1 | -1 | -1 | -1 | -1 | -1 | -1 | -1 | -1 | -1 | -1 | -1 | -1 | -1 | -1 | -1 | -1 | -1 | -1 | -1 | -1 | -1 | -1 | -1 | -1 | -1
[16 empty] | GN | 0.8107 | 1 | 3.319e-06 |  |  | 304 | 0.24 | 0.54 | 0.45 | 2 | 3.3 | 14536.8546 | 75022.0496 | 65937.8092 | 0 | 0 | 0.6 | 1 | 0 | 0 | 0 | 1 | 0 | 0 | 1 | 0 | 0 | 0
[14 empty] | Centralisé | 0.96212 | Elec | 0.1893 | 1 | 0 |  |  | 304 | 0.24 | 0.54 | 0.45 | 2 | 3.3 | 14536.8546 | 75022.0496 | 65937.8092 | 0 | 0 | 0.6 | 1 | 0 | 0 | 0 | 1 | 0 | 0 | 0 | 0 | 1 | 0
[16 empty] | GN | 0.8107 | 1 | 1.3067e-07 |  |  | 304 | 0.24 | 0.54 | 0.45 | 2 | 3.3 | 14536.8546 | 75022.0496 | 65937.8092 | 0 | 0 | 0.6 | 1 | 0 | 0 | 0 | 0 | 1 | 0 | 1 | 0 | 0 | 0
[12 empty] | GN | 0.5 | Decentralisé | 0.037879 | Elec | 0.1893 | 1 | 3.0511e-08 |  |  | 304 | 0.24 | 0.54 | 0.45 | 2 | 3.3 | 14536.8546 | 75022.0496 | 65937.8092 | 0 | 0 | 0.6 | 1 | 0 | 0 | 0 | 0 | 1 | 0 | 0 | 0 | 1 | 0
[16 empty] | Fuel oil | 0.81 | 1 | 2.4836e-06 |  |  | 304 | 0.24 | 0.54 | 0.45 | 2 | 3.3 | 14536.8546 | 75022.0496 | 65937.8092 | 0 | 0 | 0.6 | 0 | 1 | 0 | 0 | 1 | 0 | 0 | 0 | 1 | 0 | 0
[14 empty] | Centralisé | 0.96078 | Elec | 0.19 | 1 | 5.8258e-07 |  |  | 304 | 0.24 | 0.54 | 0.45 | 2 | 3.3 | 14536.8546 | 75022.0496 | 65937.8092 | 0 | 0 | 0.6 | 0 | 1 | 0 | 0 | 1 | 0 | 0 | 0 | 0 | 1 | 0
[16 empty] | Fuel oil | 0.81 | 1 | 1.0137e-07 |  |  | 304 | 0.24 | 0.54 | 0.45 | 2 | 3.3 | 14536.8546 | 75022.0496 | 65937.8092 | 0 | 0 | 0.6 | 0 | 1 | 0 | 0 | 0 | 1 | 0 | 0 | 1 | 0 | 0
[12 empty] | Fuel oil | 0.375 | Décentralisé | 0.039216 | Elec | 0.19 | 1 | 2.3779e-08 |  |  | 304 | 0.24 | 0.54 | 0.45 | 2 | 3.3 | 14536.8546 | 75022.0496 | 65937.8092 | 0 | 0 | 0.6 | 0 | 1 | 0 | 0 | 0 | 1 | 0 | 0 | 0 | 1 | 0
[10 empty] | Floor insulated | 0.0111 | Elec | 0.125 | Direct | 1 | Elec | 1 | 1 | 1.0638e-06 |  |  | 304 | 0.24 | 0.54 | 0.45 | 2 | 3.3 | 14536.8546 | 75022.0496 | 65937.8092 | 0 | 0 | 0.6 | 0 | 0 | 1 | 0 | 0 | 0 | 1 | 0 | 0 | 1 | 0
-1 | -1 | -1 | -1 | -1 | -1 | -1 | -1 | -1 | -1 | -1 | -1 | -1 | -1 | -1 | -1 | -1 | -1 | -1 | -1 | -1 | -1 | -1 | -1 | -1 | -1 | -1 | -1 | -1 | -1 | -1 | -1 | -1 | -1 | -1 | -1 | -1 | -1 | -1 | -1 | -1 | -1 | -1 | -1 | -1 | -1 | -1
[16 empty] | GN | 0.8107 | 1 | 0.00029569 |  |  | 304 | 0.24 | 0.54 | 0.83 | 2 | 3.3 | 14536.8546 | 75022.0496 | 69245.5983 | 0 | 0 | 0.6 | 1 | 0 | 0 | 0 | 1 | 0 | 0 | 1 | 0 | 0 | 0
[14 empty] | Centralisé | 0.96212 | Elec | 0.1893 | 1 | 6.9044e-05 |  |  | 304 | 0.24 | 0.54 | 0.83 | 2 | 3.3 | 14536.8546 | 75022.0496 | 69245.5983 | 0 | 0 | 0.6 | 1 | 0 | 0 | 0 | 1 | 0 | 0 | 0 | 0 | 1 | 0
[16 empty] | GN | 0.8107 | 1 | 1.1641e-05 |  |  | 304 | 0.24 | 0.54 | 0.83 | 2 | 3.3 | 14536.8546 | 75022.0496 | 69245.5983 | 0 | 0 | 0.6 | 1 | 0 | 0 | 0 | 0 | 1 | 0 | 1 | 0 | 0 | 0
[12 empty] | GN | 0.5 | Decentralisé | 0.037879 | Elec | 0.1893 | 1 | 2.7183e-06 |  |  | 304 | 0.24 | 0.54 | 0.83 | 2 | 3.3 | 14536.8546 | 75022.0496 | 69245.5983 | 0 | 0 | 0.6 | 1 | 0 | 0 | 0 | 0 | 1 | 0 | 0 | 0 | 1 | 0
[16 empty] | Fuel oil | 0.81 | 1 | 0.00022127 |  |  | 304 | 0.24 | 0.54 | 0.83 | 2 | 3.3 | 14536.8546 | 75022.0496 | 69245.5983 | 0 | 0 | 0.6 | 0 | 1 | 0 | 0 | 1 | 0 | 0 | 0 | 1 | 0 | 0
[14 empty] | Centralisé | 0.96078 | Elec | 0.19 | 1 | 5.1902e-05 |  |  | 304 | 0.24 | 0.54 | 0.83 | 2 | 3.3 | 14536.8546 | 75022.0496 | 69245.5983 | 0 | 0 | 0.6 | 0 | 1 | 0 | 0 | 1 | 0 | 0 | 0 | 0 | 1 | 0
[8 empty] | Roof insulated | 0.5903 | [6 empty] | Fuel oil | 0.81 | 1 | 9.0313e-06 |  |  | 304 | 0.24 | 0.54 | 0.83 | 2 | 3.3 | 14536.8546 | 75022.0496 | 69245.5983 | 0 | 0 | 0.6 | 0 | 1 | 0 | 0 | 0 | 1 | 0 | 0 | 1 | 0 | 0
[12 empty] | Fuel oil | 0.375 | Décentralisé | 0.039216 | Elec | 0.19 | 1 | 2.1185e-06 |  |  | 304 | 0.24 | 0.54 | 0.83 | 2 | 3.3 | 14536.8546 | 75022.0496 | 69245.5983 | 0 | 0 | 0.6 | 0 | 1 | 0 | 0 | 0 | 1 | 0 | 0 | 0 | 1 | 0
|  | 1990-2007 | 0.0532 | [6 empty] | Floor non insulated | 0.9889 | Elec | 0.125 | Direct | 1 | Elec | 1 | 1 | 9.4773e-05 |  |  | 304 | 0.24 | 0.54 | 0.83 | 2 | 3.3 | 14536.8546 | 75022.0496 | 69245.5983 | 0 | 0 | 0.6 | 0 | 0 | 1 | 0 | 0 | 0 | 1 | 0 | 0 | 1 | 0
-1 | -1 | -1 | -1 | -1 | -1 | -1 | -1 | -1 | -1 | -1 | -1 | -1 | -1 | -1 | -1 | -1 | -1 | -1 | -1 | -1 | -1 | -1 | -1 | -1 | -1 | -1 | -1 | -1 | -1 | -1 | -1 | -1 | -1 | -1 | -1 | -1 | -1 | -1 | -1 | -1 | -1 | -1 | -1 | -1 | -1 | -1
[16 empty] | GN | 0.8107 | 1 | 0 |  |  | 304 | 0.47 | 0.54 | 0.45 | 2 | 3.3 | 12848.5419 | 75022.0496 | 65937.8092 | 0 | 0 | 0.6 | 1 | 0 | 0 | 0 | 1 | 0 | 0 | 1 | 0 | 0 | 0
[14 empty] | Centralisé | 0.96212 | Elec | 0.1893 | 1 | 0 |  |  | 304 | 0.47 | 0.54 | 0.45 | 2 | 3.3 | 12848.5419 | 75022.0496 | 65937.8092 | 0 | 0 | 0.6 | 1 | 0 | 0 | 0 | 1 | 0 | 0 | 0 | 0 | 1 | 0
[16 empty] | GN | 0.8107 | 1 | 0 |  |  | 304 | 0.47 | 0.54 | 0.45 | 2 | 3.3 | 12848.5419 | 75022.0496 | 65937.8092 | 0 | 0 | 0.6 | 1 | 0 | 0 | 0 | 0 | 1 | 0 | 1 | 0 | 0 | 0
[12 empty] | GN | 0.5 | Decentralisé | 0.037879 | Elec | 0.1893 | 1 | 0 |  |  | 304 | 0.47 | 0.54 | 0.45 | 2 | 3.3 | 12848.5419 | 75022.0496 | 65937.8092 | 0 | 0 | 0.6 | 1 | 0 | 0 | 0 | 0 | 1 | 0 | 0 | 0 | 1 | 0
[16 empty] | Fuel oil | 0.81 | 1 | 0 |  |  | 304 | 0.47 | 0.54 | 0.45 | 2 | 3.3 | 12848.5419 | 75022.0496 | 65937.8092 | 0 | 0 | 0.6 | 0 | 1 | 0 | 0 | 1 | 0 | 0 | 0 | 1 | 0 | 0
[14 empty] | Centralisé | 0.96078 | Elec | 0.19 | 1 | 0 |  |  | 304 | 0.47 | 0.54 | 0.45 | 2 | 3.3 | 12848.5419 | 75022.0496 | 65937.8092 | 0 | 0 | 0.6 | 0 | 1 | 0 | 0 | 1 | 0 | 0 | 0 | 0 | 1 | 0
[6 empty] | Windows insulated | 0.7494 | [8 empty] | Fuel oil | 0.81 | 1 | 0 |  |  | 304 | 0.47 | 0.54 | 0.45 | 2 | 3.3 | 12848.5419 | 75022.0496 | 65937.8092 | 0 | 0 | 0.6 | 0 | 1 | 0 | 0 | 0 | 1 | 0 | 0 | 1 | 0 | 0
[12 empty] | Fuel oil | 0.375 | Décentralisé | 0.039216 | Elec | 0.19 | 1 | 0 |  |  | 304 | 0.47 | 0.54 | 0.45 | 2 | 3.3 | 12848.5419 | 75022.0496 | 65937.8092 | 0 | 0 | 0.6 | 0 | 1 | 0 | 0 | 0 | 1 | 0 | 0 | 0 | 1 | 0
|  |  |  | Walls not insulated | 0.13 |  |  |  |  | Floor insulated | 0 | Elec | 0.125 | Direct | 1 | Elec | 1 | 1 | 0 |  |  | 304 | 0.47 | 0.54 | 0.45 | 2 | 3.3 | 12848.5419 | 75022.0496 | 65937.8092 | 0 | 0 | 0.6 | 0 | 0 | 1 | 0 | 0 | 0 | 1 | 0 | 0 | 1 | 0
-1 | -1 | -1 | -1 | -1 | -1 | -1 | -1 | -1 | -1 | -1 | -1 | -1 | -1 | -1 | -1 | -1 | -1 | -1 | -1 | -1 | -1 | -1 | -1 | -1 | -1 | -1 | -1 | -1 | -1 | -1 | -1 | -1 | -1 | -1 | -1 | -1 | -1 | -1 | -1 | -1 | -1 | -1 | -1 | -1 | -1 | -1
|  |  |  | Wall insulated (pondered) | 0.23547 |  |  | Roof not insulated | 0.4097 | [6 empty] | GN | 0.8107 | 1 | 0.00020753 |  |  | 304 | 0.47 | 0.54 | 0.83 | 2 | 3.3 | 12848.5419 | 75022.0496 | 69245.5983 | 0 | 0 | 0.6 | 1 | 0 | 0 | 0 | 1 | 0 | 0 | 1 | 0 | 0 | 0
[14 empty] | Centralisé | 0.96212 | Elec | 0.1893 | 1 | 4.8458e-05 |  |  | 304 | 0.47 | 0.54 | 0.83 | 2 | 3.3 | 12848.5419 | 75022.0496 | 69245.5983 | 0 | 0 | 0.6 | 1 | 0 | 0 | 0 | 1 | 0 | 0 | 0 | 0 | 1 | 0
[16 empty] | GN | 0.8107 | 1 | 8.1704e-06 |  |  | 304 | 0.47 | 0.54 | 0.83 | 2 | 3.3 | 12848.5419 | 75022.0496 | 69245.5983 | 0 | 0 | 0.6 | 1 | 0 | 0 | 0 | 0 | 1 | 0 | 1 | 0 | 0 | 0
[12 empty] | GN | 0.5 | Decentralisé | 0.037879 | Elec | 0.1893 | 1 | 1.9078e-06 |  |  | 304 | 0.47 | 0.54 | 0.83 | 2 | 3.3 | 12848.5419 | 75022.0496 | 69245.5983 | 0 | 0 | 0.6 | 1 | 0 | 0 | 0 | 0 | 1 | 0 | 0 | 0 | 1 | 0
[16 empty] | Fuel oil | 0.81 | 1 | 0.0001553 |  |  | 304 | 0.47 | 0.54 | 0.83 | 2 | 3.3 | 12848.5419 | 75022.0496 | 69245.5983 | 0 | 0 | 0.6 | 0 | 1 | 0 | 0 | 1 | 0 | 0 | 0 | 1 | 0 | 0
[14 empty] | Centralisé | 0.96078 | Elec | 0.19 | 1 | 3.6427e-05 |  |  | 304 | 0.47 | 0.54 | 0.83 | 2 | 3.3 | 12848.5419 | 75022.0496 | 69245.5983 | 0 | 0 | 0.6 | 0 | 1 | 0 | 0 | 1 | 0 | 0 | 0 | 0 | 1 | 0
[16 empty] | Fuel oil | 0.81 | 1 | 6.3386e-06 |  |  | 304 | 0.47 | 0.54 | 0.83 | 2 | 3.3 | 12848.5419 | 75022.0496 | 69245.5983 | 0 | 0 | 0.6 | 0 | 1 | 0 | 0 | 0 | 1 | 0 | 0 | 1 | 0 | 0
[12 empty] | Fuel oil | 0.375 | Décentralisé | 0.039216 | Elec | 0.19 | 1 | 1.4868e-06 |  |  | 304 | 0.47 | 0.54 | 0.83 | 2 | 3.3 | 12848.5419 | 75022.0496 | 69245.5983 | 0 | 0 | 0.6 | 0 | 1 | 0 | 0 | 0 | 1 | 0 | 0 | 0 | 1 | 0
[10 empty] | Floor non insulated | 1 | Elec | 0.125 | Direct | 1 | Elec | 1 | 1 | 6.6516e-05 |  |  | 304 | 0.47 | 0.54 | 0.83 | 2 | 3.3 | 12848.5419 | 75022.0496 | 69245.5983 | 0 | 0 | 0.6 | 0 | 0 | 1 | 0 | 0 | 0 | 1 | 0 | 0 | 1 | 0
-1 | -1 | -1 | -1 | -1 | -1 | -1 | -1 | -1 | -1 | -1 | -1 | -1 | -1 | -1 | -1 | -1 | -1 | -1 | -1 | -1 | -1 | -1 | -1 | -1 | -1 | -1 | -1 | -1 | -1 | -1 | -1 | -1 | -1 | -1 | -1 | -1 | -1 | -1 | -1 | -1 | -1 | -1 | -1 | -1 | -1 | -1
[16 empty] | GN | 0.8107 | 0 | 0.00016939 |  |  | 304 | 0.47 | 0.54 | 0.83 | 3.5 | 3.3 | 12848.5419 | 75022.0496 | 69245.5983 | 0 | 0 | 0.75 | 1 | 0 | 0 | 0 | 1 | 0 | 0 | 1 | 0 | 0 | 0
[14 empty] | Centralisé | 0.96212 | Elec | 0.1893 | 0 | 3.9552e-05 |  |  | 304 | 0.47 | 0.54 | 0.83 | 3.5 | 3.3 | 12848.5419 | 75022.0496 | 69245.5983 | 0 | 0 | 0.75 | 1 | 0 | 0 | 0 | 1 | 0 | 0 | 0 | 0 | 1 | 0
[16 empty] | GN | 0.8107 | 0 | 6.6687e-06 |  |  | 304 | 0.47 | 0.54 | 0.83 | 3.5 | 3.3 | 12848.5419 | 75022.0496 | 69245.5983 | 0 | 0 | 0.75 | 1 | 0 | 0 | 0 | 0 | 1 | 0 | 1 | 0 | 0 | 0
[12 empty] | GN | 0.5 | Decentralisé | 0.037879 | Elec | 0.1893 | 0 | 1.5572e-06 |  |  | 304 | 0.47 | 0.54 | 0.83 | 3.5 | 3.3 | 12848.5419 | 75022.0496 | 69245.5983 | 0 | 0 | 0.75 | 1 | 0 | 0 | 0 | 0 | 1 | 0 | 0 | 0 | 1 | 0
[16 empty] | Fuel oil | 0.81 | 0 | 0.00012675 |  |  | 304 | 0.47 | 0.54 | 0.83 | 3.5 | 3.3 | 12848.5419 | 75022.0496 | 69245.5983 | 0 | 0 | 0.75 | 0 | 1 | 0 | 0 | 1 | 0 | 0 | 0 | 1 | 0 | 0
[14 empty] | Centralisé | 0.96078 | Elec | 0.19 | 0 | 2.9732e-05 |  |  | 304 | 0.47 | 0.54 | 0.83 | 3.5 | 3.3 | 12848.5419 | 75022.0496 | 69245.5983 | 0 | 0 | 0.75 | 0 | 1 | 0 | 0 | 1 | 0 | 0 | 0 | 0 | 1 | 0
[16 empty] | Fuel oil | 0.81 | 0 | 5.1736e-06 |  |  | 304 | 0.47 | 0.54 | 0.83 | 3.5 | 3.3 | 12848.5419 | 75022.0496 | 69245.5983 | 0 | 0 | 0.75 | 0 | 1 | 0 | 0 | 0 | 1 | 0 | 0 | 1 | 0 | 0
[12 empty] | Fuel oil | 0.375 | Décentralisé | 0.039216 | Elec | 0.19 | 0 | 1.2136e-06 |  |  | 304 | 0.47 | 0.54 | 0.83 | 3.5 | 3.3 | 12848.5419 | 75022.0496 | 69245.5983 | 0 | 0 | 0.75 | 0 | 1 | 0 | 0 | 0 | 1 | 0 | 0 | 0 | 1 | 0
[6 empty] | Windows not insulated | 0.2506 | Roof not insulated | 1 | Floor non insulated | 1 | Elec | 0.125 | Direct | 1 | Elec | 1 | 0 | 5.4291e-05 | Type*YOC |  | 304 | 0.47 | 0.54 | 0.83 | 3.5 | 3.3 | 12848.5419 | 75022.0496 | 69245.5983 | 0 | 0 | 0.75 | 0 | 0 | 1 | 0 | 0 | 0 | 1 | 0 | 0 | 1 | 0
-1 | -1 | -1 | -1 | -1 | -1 | -1 | -1 | -1 | -1 | -1 | -1 | -1 | -1 | -1 | -1 | -1 | -1 | -1 | -1 | -1 | -1 | -1 | -1 | -1 | -1 | -1 | -1 | -1 | -1 | -1 | -1 | -1 | -1 | -1 | -1 | -1 | -1 | -1 | -1 | -1 | -1 | -1 | -1 | -1 | -1 | -1
[12 empty] | GN | 0.5 | Centralisé | 1 | GN | 1 | 1 | 0.0012405 |  |  | 304 | 0.32 | 0.43 | 0.43 | 2 | 3.3 | 14356 | 74834 | 69246 | 0 | 0 | 0.6 | 1 | 0 | 0 | 0 | 1 | 0 | 0 | 1 | 0 | 0 | 0
|  | >2007 | 0.0099 | Walls insulated | 1 | Windows insulated | 1 | Roof insulated | 1 | Floor insulated | 1 | Fuel oil | 0.5 | Centralisé | 1 | Fuel oil | 1 | 1 | 0.0012405 | Type*YOC |  | 304 | 0.32 | 0.43 | 0.43 | 2 | 3.3 | 14356 | 74834 | 69246 | 0 | 0 | 0.6 | 0 | 1 | 0 | 0 | 1 | 0 | 0 | 0 | 1 | 0 | 0
-1 | -1 | -1 | -1 | -1 | -1 | -1 | -1 | -1 | -1 | -1 | -1 | -1 | -1 | -1 | -1 | -1 | -1 | -1 | -1 | -1 | -1 | -1 | -1 | -1 | -1 | -1 | -1 | -1 | -1 | -1 | -1 | -1 | -1 | -1 | -1 | -1 | -1 | -1 | -1 | -1 | -1 | -1 | -1 | -1 | -1 | -1

## Apartment
Type |  | Year |  | Wall insulation |  | Windows insulation |  | SH |  | Centr/Decent |  | Ind/Coll |  | DHW |  | fitforHP | Occurence | Type*YOC |  | Geometry reference | U_Roof | U_Wall | U_Floor | U_Window | U_Door | C_Roof | C_Wall | C_Floor | C_Window | C_Door | g_gl_n | GN_SH | Fuel_SH | Elec_SH | Centr | Decentr | Direct | Ind | Coll | GN_DHW | Fuel_DHW | Elec_DHW
Sufiquad/Allacker (2010) + INS (2012) |  |  |  | Kints et al. (2008) |  | Kints et al. (2008) |  | Tabula (2012) |  | Tabula (2012) |  | Tabula (2012) |  | Kints et al. (2008) |  |  |  | Check |  |  | U-value | U-value | U-value | U-value | U-value | Capacity | Capacity | Capacity | Capacity | Capacity | total solar energy transmittance for radiation perpendicular to the glazing | Parameters | Parameters | Parameters | Parameters | Parameters | Parameters | Parameters | Parameters | Parameters | Parameters | Parameters
https://lirias.kuleuven.be/handle/123456789/267749 |  |  |  | Wallon energy balance (2007) |  | for the global repartition | [7 empty] | for the global repartition | [5 empty] | see Arborescence geometry Excell file | element type roof | element type wall | element type floor | element type window | element type door | element type roof | element type wall | element type floor | element type window | element type door | average for both window types, considering refurbished state
http://statbel.fgov.be/fr/binaries/WEB_FR_Batibouw_2012_tcm326-164335.pdf |  |  |  | http://www.lehr.be/Reports/UCL_Les_logements_wallons.pdf |  | http://www.lehr.be/Reports/UCL_Les_logements_wallons.pdf |  | http://www.building-typology.eu/downloads/public/docs/report/TABULA_TR2_D8_NationalEnergyBalances.pdf |  | http://www.building-typology.eu/downloads/public/docs/report/TABULA_TR2_D8_NationalEnergyBalances.pdf |  | http://www.building-typology.eu/downloads/public/docs/report/TABULA_TR2_D8_NationalEnergyBalances.pdf |  | http://www.lehr.be/Reports/UCL_Les_logements_wallons.pdf | [5 empty] | [-] | W/(m²K) | W/(m²K) | W/(m²K) | W/(m²K) | W/(m²K) | J/m²K | J/m²K | J/m²K | J/m²K | J/m²K |  | 1 or 0 | 1 or 0 | 1 or 0 | 1 or 0 | 1 or 0 | 1 or 0 | 1 or 0 | 1 or 0 | 1 or 0 | 1 or 0 | 1 or 0
[6 empty] | Assumption: same proportinal | [7 empty] | Same repartition as the
[6 empty] | evolution as for walls | [7 empty] | global repartition for
each period
vector = SH vector or elec
[12 empty] | Ind | 0.75 | GN | 0.5625 | 1 | 0.0018711 |  |  | 401 | 0 | 0.66 | 0 | 2.75 | 0 | 0 | 68297.9982 | 0 | 0 | 0 | 0.6 | 1 | 0 | 0 | 1 | 0 | 0 | 1 | 0 | 1 | 0 | 0
[14 empty] | Elec | 0.4375 | 1 | 0.0014553 |  |  | 401 | 0 | 0.66 | 0 | 2.75 | 0 | 0 | 68297.9982 | 0 | 0 | 0 | 0.6 | 1 | 0 | 0 | 1 | 0 | 0 | 1 | 0 | 0 | 0 | 1
[10 empty] | Centr | 0.744 | Coll | 0.25 | GN | 0.5625 | 1 | 0.00062369 |  |  | 401 | 0 | 0.66 | 0 | 2.75 | 0 | 0 | 68297.9982 | 0 | 0 | 0 | 0.6 | 1 | 0 | 0 | 1 | 0 | 0 | 0 | 1 | 1 | 0 | 0
[8 empty] | GN | 0.64 |  |  |  |  | Elec | 0.4375 | 1 | 0.00048509 |  |  | 401 | 0 | 0.66 | 0 | 2.75 | 0 | 0 | 68297.9982 | 0 | 0 | 0 | 0.6 | 1 | 0 | 0 | 1 | 0 | 0 | 0 | 1 | 0 | 0 | 1
[10 empty] | Dec | 0.256 |  |  | GN | 0.5625 | 1 | 0.00085841 |  |  | 401 | 0 | 0.66 | 0 | 2.75 | 0 | 0 | 68297.9982 | 0 | 0 | 0 | 0.6 | 1 | 0 | 0 | 0 | 1 | 0 | 1 | 0 | 1 | 0 | 0
[14 empty] | Elec | 0.4375 | 1 | 0.00066765 |  |  | 401 | 0 | 0.66 | 0 | 2.75 | 0 | 0 | 68297.9982 | 0 | 0 | 0 | 0.6 | 1 | 0 | 0 | 0 | 1 | 0 | 1 | 0 | 0 | 0 | 1
[12 empty] | Ind | 0.34 | Fuel/oil | 0.9643 | 1 | 0.00081232 |  |  | 401 | 0 | 0.66 | 0 | 2.75 | 0 | 0 | 68297.9982 | 0 | 0 | 0 | 0.6 | 0 | 1 | 0 | 1 | 0 | 0 | 1 | 0 | 0 | 1 | 0
[14 empty] | Elec | 0.0357 | 1 | 3.0073e-05 |  |  | 401 | 0 | 0.66 | 0 | 2.75 | 0 | 0 | 68297.9982 | 0 | 0 | 0 | 0.6 | 0 | 1 | 0 | 1 | 0 | 0 | 1 | 0 | 0 | 0 | 1
[10 empty] | Centr | 0.95 | Coll | 0.66 | Fuel/oil | 0.9643 | 1 | 0.0015769 |  |  | 401 | 0 | 0.66 | 0 | 2.75 | 0 | 0 | 68297.9982 | 0 | 0 | 0 | 0.6 | 0 | 1 | 0 | 1 | 0 | 0 | 0 | 1 | 0 | 1 | 0
[8 empty] | Fuel/oil | 0.28 |  |  |  |  | Elec | 0.0357 | 1 | 5.8378e-05 |  |  | 401 | 0 | 0.66 | 0 | 2.75 | 0 | 0 | 68297.9982 | 0 | 0 | 0 | 0.6 | 0 | 1 | 0 | 1 | 0 | 0 | 0 | 1 | 0 | 0 | 1
[10 empty] | Dec | 0.05 |  |  | Fuel/oil | 0.9643 | 1 | 0.00012575 |  |  | 401 | 0 | 0.66 | 0 | 2.75 | 0 | 0 | 68297.9982 | 0 | 0 | 0 | 0.6 | 0 | 1 | 0 | 0 | 1 | 0 | 1 | 0 | 0 | 1 | 0
[14 empty] | Elec | 0.0357 | 1 | 4.6553e-06 |  |  | 401 | 0 | 0.66 | 0 | 2.75 | 0 | 0 | 68297.9982 | 0 | 0 | 0 | 0.6 | 0 | 1 | 0 | 0 | 1 | 0 | 1 | 0 | 0 | 0 | 1
|  |  |  | Walls insulated | 0.14 | Windows insulated | 1 | Elec | 0.08 | Direct | 1 |  | 1 | Elec | 1 | 1 | 0.00074515 |  |  | 401 | 0 | 0.66 | 0 | 2.75 | 0 | 0 | 68297.9982 | 0 | 0 | 0 | 0.6 | 0 | 0 | 1 | 0 | 0 | 1 | 1 | 0 | 0 | 0 | 1
-1 | -1 | -1 | -1 | -1 | -1 | -1 | -1 | -1 | -1 | -1 | -1 | -1 | -1 | -1 | -1 | -1 | -1 | -1 | -1 | -1 | -1 | -1 | -1 | -1 | -1 | -1 | -1 | -1 | -1 | -1 | -1 | -1 | -1 | -1 | -1 | -1 | -1 | -1 | -1 | -1 | -1 | -1 | -1 | -1 | -1 | -1
|  | <1945 | 0.2553 | [8 empty] | Ind | 0.75 | GN | 0.5625 | 0 | 0.0073859 |  |  | 401 | 0 | 3.7 | 0 | 2.75 | 0 | 0 | 76466.3042 | 0 | 0 | 0 | 0.6 | 1 | 0 | 0 | 1 | 0 | 0 | 1 | 0 | 1 | 0 | 0
[14 empty] | Elec | 0.4375 | 0 | 0.0057446 |  |  | 401 | 0 | 3.7 | 0 | 2.75 | 0 | 0 | 76466.3042 | 0 | 0 | 0 | 0.6 | 1 | 0 | 0 | 1 | 0 | 0 | 1 | 0 | 0 | 0 | 1
[10 empty] | Centr | 0.744 | Coll | 0.25 | GN | 0.5625 | 0 | 0.002462 |  |  | 401 | 0 | 3.7 | 0 | 2.75 | 0 | 0 | 76466.3042 | 0 | 0 | 0 | 0.6 | 1 | 0 | 0 | 1 | 0 | 0 | 0 | 1 | 1 | 0 | 0
[8 empty] | GN | 0.64 |  |  |  |  | Elec | 0.4375 | 0 | 0.0019149 |  |  | 401 | 0 | 3.7 | 0 | 2.75 | 0 | 0 | 76466.3042 | 0 | 0 | 0 | 0.6 | 1 | 0 | 0 | 1 | 0 | 0 | 0 | 1 | 0 | 0 | 1
[10 empty] | Dec | 0.256 |  |  | GN | 0.5625 | 0 | 0.0033885 |  |  | 401 | 0 | 3.7 | 0 | 2.75 | 0 | 0 | 76466.3042 | 0 | 0 | 0 | 0.6 | 1 | 0 | 0 | 0 | 1 | 0 | 1 | 0 | 1 | 0 | 0
[14 empty] | Elec | 0.4375 | 0 | 0.0026355 |  |  | 401 | 0 | 3.7 | 0 | 2.75 | 0 | 0 | 76466.3042 | 0 | 0 | 0 | 0.6 | 1 | 0 | 0 | 0 | 1 | 0 | 1 | 0 | 0 | 0 | 1
[12 empty] | Ind | 0.34 | Fuel/oil | 0.9643 | 0 | 0.0032065 |  |  | 401 | 0 | 3.7 | 0 | 2.75 | 0 | 0 | 76466.3042 | 0 | 0 | 0 | 0.6 | 0 | 1 | 0 | 1 | 0 | 0 | 1 | 0 | 0 | 1 | 0
[14 empty] | Elec | 0.0357 | 0 | 0.00011871 |  |  | 401 | 0 | 3.7 | 0 | 2.75 | 0 | 0 | 76466.3042 | 0 | 0 | 0 | 0.6 | 0 | 1 | 0 | 1 | 0 | 0 | 1 | 0 | 0 | 0 | 1
[10 empty] | Centr | 0.95 | Coll | 0.66 | Fuel/oil | 0.9643 | 0 | 0.0062245 |  |  | 401 | 0 | 3.7 | 0 | 2.75 | 0 | 0 | 76466.3042 | 0 | 0 | 0 | 0.6 | 0 | 1 | 0 | 1 | 0 | 0 | 0 | 1 | 0 | 1 | 0
[8 empty] | Fuel/oil | 0.28 |  |  |  |  | Elec | 0.0357 | 0 | 0.00023044 |  |  | 401 | 0 | 3.7 | 0 | 2.75 | 0 | 0 | 76466.3042 | 0 | 0 | 0 | 0.6 | 0 | 1 | 0 | 1 | 0 | 0 | 0 | 1 | 0 | 0 | 1
[10 empty] | Dec | 0.05 |  |  | Fuel/oil | 0.9643 | 0 | 0.00049637 |  |  | 401 | 0 | 3.7 | 0 | 2.75 | 0 | 0 | 76466.3042 | 0 | 0 | 0 | 0.6 | 0 | 1 | 0 | 0 | 1 | 0 | 1 | 0 | 0 | 1 | 0
[14 empty] | Elec | 0.0357 | 0 | 1.8376e-05 |  |  | 401 | 0 | 3.7 | 0 | 2.75 | 0 | 0 | 76466.3042 | 0 | 0 | 0 | 0.6 | 0 | 1 | 0 | 0 | 1 | 0 | 1 | 0 | 0 | 0 | 1
|  |  |  | Walls not insulated | 0.86 | Windows insulated | 0.6426 | Elec | 0.08 | Direct | 1 |  | 1 | Elec | 1 | 0 | 0.0029414 |  |  | 401 | 0 | 3.7 | 0 | 2.75 | 0 | 0 | 76466.3042 | 0 | 0 | 0 | 0.6 | 0 | 0 | 1 | 0 | 0 | 1 | 1 | 0 | 0 | 0 | 1
-1 | -1 | -1 | -1 | -1 | -1 | -1 | -1 | -1 | -1 | -1 | -1 | -1 | -1 | -1 | -1 | -1 | -1 | -1 | -1 | -1 | -1 | -1 | -1 | -1 | -1 | -1 | -1 | -1 | -1 | -1 | -1 | -1 | -1 | -1 | -1 | -1 | -1 | -1 | -1 | -1 | -1 | -1 | -1 | -1 | -1 | -1
[12 empty] | Ind | 0.75 | GN | 0.5625 | 0 | 0.0041079 |  |  | 401 | 0 | 3.7 | 0 | 5 | 0 | 0 | 76466.3042 | 0 | 0 | 0 | 0.87 | 1 | 0 | 0 | 1 | 0 | 0 | 1 | 0 | 1 | 0 | 0
[14 empty] | Elec | 0.4375 | 0 | 0.003195 |  |  | 401 | 0 | 3.7 | 0 | 5 | 0 | 0 | 76466.3042 | 0 | 0 | 0 | 0.87 | 1 | 0 | 0 | 1 | 0 | 0 | 1 | 0 | 0 | 0 | 1
[10 empty] | Centr | 0.744 | Coll | 0.25 | GN | 0.5625 | 0 | 0.0013693 |  |  | 401 | 0 | 3.7 | 0 | 5 | 0 | 0 | 76466.3042 | 0 | 0 | 0 | 0.87 | 1 | 0 | 0 | 1 | 0 | 0 | 0 | 1 | 1 | 0 | 0
[8 empty] | GN | 0.64 |  |  |  |  | Elec | 0.4375 | 0 | 0.001065 |  |  | 401 | 0 | 3.7 | 0 | 5 | 0 | 0 | 76466.3042 | 0 | 0 | 0 | 0.87 | 1 | 0 | 0 | 1 | 0 | 0 | 0 | 1 | 0 | 0 | 1
[10 empty] | Dec | 0.256 |  |  | GN | 0.5625 | 0 | 0.0018846 |  |  | 401 | 0 | 3.7 | 0 | 5 | 0 | 0 | 76466.3042 | 0 | 0 | 0 | 0.87 | 1 | 0 | 0 | 0 | 1 | 0 | 1 | 0 | 1 | 0 | 0
[14 empty] | Elec | 0.4375 | 0 | 0.0014658 |  |  | 401 | 0 | 3.7 | 0 | 5 | 0 | 0 | 76466.3042 | 0 | 0 | 0 | 0.87 | 1 | 0 | 0 | 0 | 1 | 0 | 1 | 0 | 0 | 0 | 1
[12 empty] | Ind | 0.34 | Fuel/oil | 0.9643 | 0 | 0.0017834 |  |  | 401 | 0 | 3.7 | 0 | 5 | 0 | 0 | 76466.3042 | 0 | 0 | 0 | 0.87 | 0 | 1 | 0 | 1 | 0 | 0 | 1 | 0 | 0 | 1 | 0
[14 empty] | Elec | 0.0357 | 0 | 6.6025e-05 |  |  | 401 | 0 | 3.7 | 0 | 5 | 0 | 0 | 76466.3042 | 0 | 0 | 0 | 0.87 | 0 | 1 | 0 | 1 | 0 | 0 | 1 | 0 | 0 | 0 | 1
[10 empty] | Centr | 0.95 | Coll | 0.66 | Fuel/oil | 0.9643 | 0 | 0.0034619 |  |  | 401 | 0 | 3.7 | 0 | 5 | 0 | 0 | 76466.3042 | 0 | 0 | 0 | 0.87 | 0 | 1 | 0 | 1 | 0 | 0 | 0 | 1 | 0 | 1 | 0
[8 empty] | Fuel/oil | 0.28 |  |  |  |  | Elec | 0.0357 | 0 | 0.00012817 |  |  | 401 | 0 | 3.7 | 0 | 5 | 0 | 0 | 76466.3042 | 0 | 0 | 0 | 0.87 | 0 | 1 | 0 | 1 | 0 | 0 | 0 | 1 | 0 | 0 | 1
[10 empty] | Dec | 0.05 |  |  | Fuel/oil | 0.9643 | 0 | 0.00027607 |  |  | 401 | 0 | 3.7 | 0 | 5 | 0 | 0 | 76466.3042 | 0 | 0 | 0 | 0.87 | 0 | 1 | 0 | 0 | 1 | 0 | 1 | 0 | 0 | 1 | 0
[14 empty] | Elec | 0.0357 | 0 | 1.0221e-05 |  |  | 401 | 0 | 3.7 | 0 | 5 | 0 | 0 | 76466.3042 | 0 | 0 | 0 | 0.87 | 0 | 1 | 0 | 0 | 1 | 0 | 1 | 0 | 0 | 0 | 1
[6 empty] | Windows not insulated | 0.3574 | Elec | 0.08 | Direct | 1 |  | 1 | Elec | 1 | 0 | 0.0016359 |  |  | 401 | 0 | 3.7 | 0 | 5 | 0 | 0 | 76466.3042 | 0 | 0 | 0 | 0.87 | 0 | 0 | 1 | 0 | 0 | 1 | 1 | 0 | 0 | 0 | 1
-1 | -1 | -1 | -1 | -1 | -1 | -1 | -1 | -1 | -1 | -1 | -1 | -1 | -1 | -1 | -1 | -1 | -1 | -1 | -1 | -1 | -1 | -1 | -1 | -1 | -1 | -1 | -1 | -1 | -1 | -1 | -1 | -1 | -1 | -1 | -1 | -1 | -1 | -1 | -1 | -1 | -1 | -1 | -1 | -1 | -1 | -1
[12 empty] | Ind | 0.75 | GN | 0.5625 | 1 | 0.0030808 |  |  | 402 | 0 | 0.6 | 0 | 2.75 | 0 | 0 | 69341.4508 | 0 | 0 | 0 | 0.6 | 1 | 0 | 0 | 1 | 0 | 0 | 1 | 0 | 1 | 0 | 0
[14 empty] | Elec | 0.4375 | 1 | 0.0023961 |  |  | 402 | 0 | 0.6 | 0 | 2.75 | 0 | 0 | 69341.4508 | 0 | 0 | 0 | 0.6 | 1 | 0 | 0 | 1 | 0 | 0 | 1 | 0 | 0 | 0 | 1
[10 empty] | Centr | 0.744 | Coll | 0.25 | GN | 0.5625 | 1 | 0.0010269 |  |  | 402 | 0 | 0.6 | 0 | 2.75 | 0 | 0 | 69341.4508 | 0 | 0 | 0 | 0.6 | 1 | 0 | 0 | 1 | 0 | 0 | 0 | 1 | 1 | 0 | 0
[8 empty] | GN | 0.64 |  |  |  |  | Elec | 0.4375 | 1 | 0.00079872 |  |  | 402 | 0 | 0.6 | 0 | 2.75 | 0 | 0 | 69341.4508 | 0 | 0 | 0 | 0.6 | 1 | 0 | 0 | 1 | 0 | 0 | 0 | 1 | 0 | 0 | 1
[10 empty] | Dec | 0.256 |  |  | GN | 0.5625 | 1 | 0.0014134 |  |  | 402 | 0 | 0.6 | 0 | 2.75 | 0 | 0 | 69341.4508 | 0 | 0 | 0 | 0.6 | 1 | 0 | 0 | 0 | 1 | 0 | 1 | 0 | 1 | 0 | 0
[14 empty] | Elec | 0.4375 | 1 | 0.0010993 |  |  | 402 | 0 | 0.6 | 0 | 2.75 | 0 | 0 | 69341.4508 | 0 | 0 | 0 | 0.6 | 1 | 0 | 0 | 0 | 1 | 0 | 1 | 0 | 0 | 0 | 1
[12 empty] | Ind | 0.34 | Fuel/oil | 0.9643 | 1 | 0.0013375 |  |  | 402 | 0 | 0.6 | 0 | 2.75 | 0 | 0 | 69341.4508 | 0 | 0 | 0 | 0.6 | 0 | 1 | 0 | 1 | 0 | 0 | 1 | 0 | 0 | 1 | 0
[14 empty] | Elec | 0.0357 | 1 | 4.9516e-05 |  |  | 402 | 0 | 0.6 | 0 | 2.75 | 0 | 0 | 69341.4508 | 0 | 0 | 0 | 0.6 | 0 | 1 | 0 | 1 | 0 | 0 | 1 | 0 | 0 | 0 | 1
[10 empty] | Centr | 0.95 | Coll | 0.66 | Fuel/oil | 0.9643 | 1 | 0.0025963 |  |  | 402 | 0 | 0.6 | 0 | 2.75 | 0 | 0 | 69341.4508 | 0 | 0 | 0 | 0.6 | 0 | 1 | 0 | 1 | 0 | 0 | 0 | 1 | 0 | 1 | 0
[8 empty] | Fuel/oil | 0.28 |  |  |  |  | Elec | 0.0357 | 1 | 9.612e-05 |  |  | 402 | 0 | 0.6 | 0 | 2.75 | 0 | 0 | 69341.4508 | 0 | 0 | 0 | 0.6 | 0 | 1 | 0 | 1 | 0 | 0 | 0 | 1 | 0 | 0 | 1
[10 empty] | Dec | 0.05 |  |  | Fuel/oil | 0.9643 | 1 | 0.00020704 |  |  | 402 | 0 | 0.6 | 0 | 2.75 | 0 | 0 | 69341.4508 | 0 | 0 | 0 | 0.6 | 0 | 1 | 0 | 0 | 1 | 0 | 1 | 0 | 0 | 1 | 0
[14 empty] | Elec | 0.0357 | 1 | 7.6651e-06 |  |  | 402 | 0 | 0.6 | 0 | 2.75 | 0 | 0 | 69341.4508 | 0 | 0 | 0 | 0.6 | 0 | 1 | 0 | 0 | 1 | 0 | 1 | 0 | 0 | 0 | 1
|  |  |  | Walls insulated | 0.25 | Windows insulated | 1 | Elec | 0.08 | Direct | 1 |  | 1 | Elec | 1 | 1 | 0.0012269 |  |  | 402 | 0 | 0.6 | 0 | 2.75 | 0 | 0 | 69341.4508 | 0 | 0 | 0 | 0.6 | 0 | 0 | 1 | 0 | 0 | 1 | 1 | 0 | 0 | 0 | 1
-1 | -1 | -1 | -1 | -1 | -1 | -1 | -1 | -1 | -1 | -1 | -1 | -1 | -1 | -1 | -1 | -1 | -1 | -1 | -1 | -1 | -1 | -1 | -1 | -1 | -1 | -1 | -1 | -1 | -1 | -1 | -1 | -1 | -1 | -1 | -1 | -1 | -1 | -1 | -1 | -1 | -1 | -1 | -1 | -1 | -1 | -1
|  | 1946-1970 | 0.2354 | [8 empty] | Ind | 0.75 | GN | 0.5625 | 0 | 0.0059391 |  |  | 402 | 0 | 2.1 | 0 | 2.75 | 0 | 0 | 74715.401 | 0 | 0 | 0 | 0.6 | 1 | 0 | 0 | 1 | 0 | 0 | 1 | 0 | 1 | 0 | 0
[14 empty] | Elec | 0.4375 | 0 | 0.0046193 |  |  | 402 | 0 | 2.1 | 0 | 2.75 | 0 | 0 | 74715.401 | 0 | 0 | 0 | 0.6 | 1 | 0 | 0 | 1 | 0 | 0 | 1 | 0 | 0 | 0 | 1
[10 empty] | Centr | 0.744 | Coll | 0.25 | GN | 0.5625 | 0 | 0.0019797 |  |  | 402 | 0 | 2.1 | 0 | 2.75 | 0 | 0 | 74715.401 | 0 | 0 | 0 | 0.6 | 1 | 0 | 0 | 1 | 0 | 0 | 0 | 1 | 1 | 0 | 0
[8 empty] | GN | 0.64 |  |  |  |  | Elec | 0.4375 | 0 | 0.0015398 |  |  | 402 | 0 | 2.1 | 0 | 2.75 | 0 | 0 | 74715.401 | 0 | 0 | 0 | 0.6 | 1 | 0 | 0 | 1 | 0 | 0 | 0 | 1 | 0 | 0 | 1
[10 empty] | Dec | 0.256 |  |  | GN | 0.5625 | 0 | 0.0027247 |  |  | 402 | 0 | 2.1 | 0 | 2.75 | 0 | 0 | 74715.401 | 0 | 0 | 0 | 0.6 | 1 | 0 | 0 | 0 | 1 | 0 | 1 | 0 | 1 | 0 | 0
[14 empty] | Elec | 0.4375 | 0 | 0.0021192 |  |  | 402 | 0 | 2.1 | 0 | 2.75 | 0 | 0 | 74715.401 | 0 | 0 | 0 | 0.6 | 1 | 0 | 0 | 0 | 1 | 0 | 1 | 0 | 0 | 0 | 1
[12 empty] | Ind | 0.34 | Fuel/oil | 0.9643 | 0 | 0.0025784 |  |  | 402 | 0 | 2.1 | 0 | 2.75 | 0 | 0 | 74715.401 | 0 | 0 | 0 | 0.6 | 0 | 1 | 0 | 1 | 0 | 0 | 1 | 0 | 0 | 1 | 0
[14 empty] | Elec | 0.0357 | 0 | 9.5458e-05 |  |  | 402 | 0 | 2.1 | 0 | 2.75 | 0 | 0 | 74715.401 | 0 | 0 | 0 | 0.6 | 0 | 1 | 0 | 1 | 0 | 0 | 1 | 0 | 0 | 0 | 1
[10 empty] | Centr | 0.95 | Coll | 0.66 | Fuel/oil | 0.9643 | 0 | 0.0050052 |  |  | 402 | 0 | 2.1 | 0 | 2.75 | 0 | 0 | 74715.401 | 0 | 0 | 0 | 0.6 | 0 | 1 | 0 | 1 | 0 | 0 | 0 | 1 | 0 | 1 | 0
[8 empty] | Fuel/oil | 0.28 |  |  |  |  | Elec | 0.0357 | 0 | 0.0001853 |  |  | 402 | 0 | 2.1 | 0 | 2.75 | 0 | 0 | 74715.401 | 0 | 0 | 0 | 0.6 | 0 | 1 | 0 | 1 | 0 | 0 | 0 | 1 | 0 | 0 | 1
[10 empty] | Dec | 0.05 |  |  | Fuel/oil | 0.9643 | 0 | 0.00039914 |  |  | 402 | 0 | 2.1 | 0 | 2.75 | 0 | 0 | 74715.401 | 0 | 0 | 0 | 0.6 | 0 | 1 | 0 | 0 | 1 | 0 | 1 | 0 | 0 | 1 | 0
[14 empty] | Elec | 0.0357 | 0 | 1.4777e-05 |  |  | 402 | 0 | 2.1 | 0 | 2.75 | 0 | 0 | 74715.401 | 0 | 0 | 0 | 0.6 | 0 | 1 | 0 | 0 | 1 | 0 | 1 | 0 | 0 | 0 | 1
|  |  |  | Walls not insulated | 0.75 | Windows insulated | 0.6426 | Elec | 0.08 | Direct | 1 |  | 1 | Elec | 1 | 0 | 0.0023652 |  |  | 402 | 0 | 2.1 | 0 | 2.75 | 0 | 0 | 74715.401 | 0 | 0 | 0 | 0.6 | 0 | 0 | 1 | 0 | 0 | 1 | 1 | 0 | 0 | 0 | 1
-1 | -1 | -1 | -1 | -1 | -1 | -1 | -1 | -1 | -1 | -1 | -1 | -1 | -1 | -1 | -1 | -1 | -1 | -1 | -1 | -1 | -1 | -1 | -1 | -1 | -1 | -1 | -1 | -1 | -1 | -1 | -1 | -1 | -1 | -1 | -1 | -1 | -1 | -1 | -1 | -1 | -1 | -1 | -1 | -1 | -1 | -1
[12 empty] | Ind | 0.75 | GN | 0.5625 | 0 | 0.0033032 |  |  | 402 | 0 | 2.1 | 0 | 5 | 0 | 0 | 74715.401 | 0 | 0 | 0 | 0.87 | 1 | 0 | 0 | 1 | 0 | 0 | 1 | 0 | 1 | 0 | 0
[14 empty] | Elec | 0.4375 | 0 | 0.0025691 |  |  | 402 | 0 | 2.1 | 0 | 5 | 0 | 0 | 74715.401 | 0 | 0 | 0 | 0.87 | 1 | 0 | 0 | 1 | 0 | 0 | 1 | 0 | 0 | 0 | 1
[10 empty] | Centr | 0.744 | Coll | 0.25 | GN | 0.5625 | 0 | 0.0011011 |  |  | 402 | 0 | 2.1 | 0 | 5 | 0 | 0 | 74715.401 | 0 | 0 | 0 | 0.87 | 1 | 0 | 0 | 1 | 0 | 0 | 0 | 1 | 1 | 0 | 0
[8 empty] | GN | 0.64 |  |  |  |  | Elec | 0.4375 | 0 | 0.00085638 |  |  | 402 | 0 | 2.1 | 0 | 5 | 0 | 0 | 74715.401 | 0 | 0 | 0 | 0.87 | 1 | 0 | 0 | 1 | 0 | 0 | 0 | 1 | 0 | 0 | 1
[10 empty] | Dec | 0.256 |  |  | GN | 0.5625 | 0 | 0.0015154 |  |  | 402 | 0 | 2.1 | 0 | 5 | 0 | 0 | 74715.401 | 0 | 0 | 0 | 0.87 | 1 | 0 | 0 | 0 | 1 | 0 | 1 | 0 | 1 | 0 | 0
[14 empty] | Elec | 0.4375 | 0 | 0.0011787 |  |  | 402 | 0 | 2.1 | 0 | 5 | 0 | 0 | 74715.401 | 0 | 0 | 0 | 0.87 | 1 | 0 | 0 | 0 | 1 | 0 | 1 | 0 | 0 | 0 | 1
[12 empty] | Ind | 0.34 | Fuel/oil | 0.9643 | 0 | 0.0014341 |  |  | 402 | 0 | 2.1 | 0 | 5 | 0 | 0 | 74715.401 | 0 | 0 | 0 | 0.87 | 0 | 1 | 0 | 1 | 0 | 0 | 1 | 0 | 0 | 1 | 0
[14 empty] | Elec | 0.0357 | 0 | 5.3092e-05 |  |  | 402 | 0 | 2.1 | 0 | 5 | 0 | 0 | 74715.401 | 0 | 0 | 0 | 0.87 | 0 | 1 | 0 | 1 | 0 | 0 | 1 | 0 | 0 | 0 | 1
[10 empty] | Centr | 0.95 | Coll | 0.66 | Fuel/oil | 0.9643 | 0 | 0.0027838 |  |  | 402 | 0 | 2.1 | 0 | 5 | 0 | 0 | 74715.401 | 0 | 0 | 0 | 0.87 | 0 | 1 | 0 | 1 | 0 | 0 | 0 | 1 | 0 | 1 | 0
[8 empty] | Fuel/oil | 0.28 |  |  |  |  | Elec | 0.0357 | 0 | 0.00010306 |  |  | 402 | 0 | 2.1 | 0 | 5 | 0 | 0 | 74715.401 | 0 | 0 | 0 | 0.87 | 0 | 1 | 0 | 1 | 0 | 0 | 0 | 1 | 0 | 0 | 1
[10 empty] | Dec | 0.05 |  |  | Fuel/oil | 0.9643 | 0 | 0.00022199 |  |  | 402 | 0 | 2.1 | 0 | 5 | 0 | 0 | 74715.401 | 0 | 0 | 0 | 0.87 | 0 | 1 | 0 | 0 | 1 | 0 | 1 | 0 | 0 | 1 | 0
[14 empty] | Elec | 0.0357 | 0 | 8.2185e-06 |  |  | 402 | 0 | 2.1 | 0 | 5 | 0 | 0 | 74715.401 | 0 | 0 | 0 | 0.87 | 0 | 1 | 0 | 0 | 1 | 0 | 1 | 0 | 0 | 0 | 1
[6 empty] | Windows not insulated | 0.3574 | Elec | 0.08 | Direct | 1 |  | 1 | Elec | 1 | 0 | 0.0013155 |  |  | 402 | 0 | 2.1 | 0 | 5 | 0 | 0 | 74715.401 | 0 | 0 | 0 | 0.87 | 0 | 0 | 1 | 0 | 0 | 1 | 1 | 0 | 0 | 0 | 1
4 frontages houses | 0.2606 | -1 | -1 | -1 | -1 | -1 | -1 | -1 | -1 | -1 | -1 | -1 | -1 | -1 | -1 | -1 | -1 | -1 | -1 | -1 | -1 | -1 | -1 | -1 | -1 | -1 | -1 | -1 | -1 | -1 | -1 | -1 | -1 | -1 | -1 | -1 | -1 | -1 | -1 | -1 | -1 | -1 | -1 | -1 | -1 | -1 | -1
[12 empty] | Ind | 0.74576 | GN | 0.6322 | 1 | 0.0071803 |  |  | 403 | 0 | 0.48 | 0 | 2.75 | 0 | 0 | 72298.259 | 0 | 0 | 0 | 0.6 | 1 | 0 | 0 | 1 | 0 | 0 | 1 | 0 | 1 | 0 | 0
[14 empty] | Elec | 0.3678 | 1 | 0.0041773 |  |  | 403 | 0 | 0.48 | 0 | 2.75 | 0 | 0 | 72298.259 | 0 | 0 | 0 | 0.6 | 1 | 0 | 0 | 1 | 0 | 0 | 1 | 0 | 0 | 0 | 1
[11 empty] | 0.91 | Coll | 0.25424 | GN | 0.6322 | 1 | 0.0024478 |  |  | 403 | 0 | 0.48 | 0 | 2.75 | 0 | 0 | 72298.259 | 0 | 0 | 0 | 0.6 | 1 | 0 | 0 | 1 | 0 | 0 | 0 | 1 | 1 | 0 | 0
[8 empty] | GN | 0.57 |  |  |  |  | Elec | 0.3678 | 1 | 0.0014241 |  |  | 403 | 0 | 0.48 | 0 | 2.75 | 0 | 0 | 72298.259 | 0 | 0 | 0 | 0.6 | 1 | 0 | 0 | 1 | 0 | 0 | 0 | 1 | 0 | 0 | 1
[11 empty] | 0.09 |  |  | GN | 0.6322 | 1 | 0.00095223 |  |  | 403 | 0 | 0.48 | 0 | 2.75 | 0 | 0 | 72298.259 | 0 | 0 | 0 | 0.6 | 1 | 0 | 0 | 0 | 1 | 0 | 1 | 0 | 1 | 0 | 0
[14 empty] | Elec | 0.3678 | 1 | 0.00055399 |  |  | 403 | 0 | 0.48 | 0 | 2.75 | 0 | 0 | 72298.259 | 0 | 0 | 0 | 0.6 | 1 | 0 | 0 | 0 | 1 | 0 | 1 | 0 | 0 | 0 | 1
[12 empty] | Ind | 0.32143 | Fuel/oil | 0.9653 | 1 | 0.0024628 |  |  | 403 | 0 | 0.48 | 0 | 2.75 | 0 | 0 | 72298.259 | 0 | 0 | 0 | 0.6 | 0 | 1 | 0 | 1 | 0 | 0 | 1 | 0 | 0 | 1 | 0
[14 empty] | Elec | 0.0347 | 1 | 8.8533e-05 |  |  | 403 | 0 | 0.48 | 0 | 2.75 | 0 | 0 | 72298.259 | 0 | 0 | 0 | 0.6 | 0 | 1 | 0 | 1 | 0 | 0 | 1 | 0 | 0 | 0 | 1
[11 empty] | 0.96552 | Coll | 0.67857 | Fuel/oil | 0.9653 | 1 | 0.0051993 |  |  | 403 | 0 | 0.48 | 0 | 2.75 | 0 | 0 | 72298.259 | 0 | 0 | 0 | 0.6 | 0 | 1 | 0 | 1 | 0 | 0 | 0 | 1 | 0 | 1 | 0
[8 empty] | Fuel/oil | 0.28 |  |  |  |  | Elec | 0.0347 | 1 | 0.0001869 |  |  | 403 | 0 | 0.48 | 0 | 2.75 | 0 | 0 | 72298.259 | 0 | 0 | 0 | 0.6 | 0 | 1 | 0 | 1 | 0 | 0 | 0 | 1 | 0 | 0 | 1
[11 empty] | 0.034483 |  |  | Fuel/oil | 0.9653 | 1 | 0.00027365 |  |  | 403 | 0 | 0.48 | 0 | 2.75 | 0 | 0 | 72298.259 | 0 | 0 | 0 | 0.6 | 0 | 1 | 0 | 0 | 1 | 0 | 1 | 0 | 0 | 1 | 0
[14 empty] | Elec | 0.0347 | 1 | 9.837e-06 |  |  | 403 | 0 | 0.48 | 0 | 2.75 | 0 | 0 | 72298.259 | 0 | 0 | 0 | 0.6 | 0 | 1 | 0 | 0 | 1 | 0 | 1 | 0 | 0 | 0 | 1
|  |  |  | Walls insulated | 0.61 | Windows insulated | 1 | Elec | 0.15 |  | 1 |  | 1 | Elec | 1 | 1 | 0.0044042 |  |  | 403 | 0 | 0.48 | 0 | 2.75 | 0 | 0 | 72298.259 | 0 | 0 | 0 | 0.6 | 0 | 0 | 1 | 0 | 0 | 1 | 1 | 0 | 0 | 0 | 1
-1 | -1 | -1 | -1 | -1 | -1 | -1 | -1 | -1 | -1 | -1 | -1 | -1 | -1 | -1 | -1 | -1 | -1 | -1 | -1 | -1 | -1 | -1 | -1 | -1 | -1 | -1 | -1 | -1 | -1 | -1 | -1 | -1 | -1 | -1 | -1 | -1 | -1 | -1 | -1 | -1 | -1 | -1 | -1 | -1 | -1 | -1
|  | 1971-1990 | 0.1847 | [8 empty] | Ind | 0.74576 | GN | 0.6322 | 0 | 0.00295 |  |  | 403 | 0 | 1.19 | 0 | 2.75 | 0 | 0 | 75945.5123 | 0 | 0 | 0 | 0.6 | 1 | 0 | 0 | 1 | 0 | 0 | 1 | 0 | 1 | 0 | 0
[14 empty] | Elec | 0.3678 | 0 | 0.0017162 |  |  | 403 | 0 | 1.19 | 0 | 2.75 | 0 | 0 | 75945.5123 | 0 | 0 | 0 | 0.6 | 1 | 0 | 0 | 1 | 0 | 0 | 1 | 0 | 0 | 0 | 1
[11 empty] | 0.91 | Coll | 0.25424 | GN | 0.6322 | 0 | 0.0010057 |  |  | 403 | 0 | 1.19 | 0 | 2.75 | 0 | 0 | 75945.5123 | 0 | 0 | 0 | 0.6 | 1 | 0 | 0 | 1 | 0 | 0 | 0 | 1 | 1 | 0 | 0
[8 empty] | GN | 0.57 |  |  |  |  | Elec | 0.3678 | 0 | 0.00058508 |  |  | 403 | 0 | 1.19 | 0 | 2.75 | 0 | 0 | 75945.5123 | 0 | 0 | 0 | 0.6 | 1 | 0 | 0 | 1 | 0 | 0 | 0 | 1 | 0 | 0 | 1
[11 empty] | 0.09 |  |  | GN | 0.6322 | 0 | 0.00039122 |  |  | 403 | 0 | 1.19 | 0 | 2.75 | 0 | 0 | 75945.5123 | 0 | 0 | 0 | 0.6 | 1 | 0 | 0 | 0 | 1 | 0 | 1 | 0 | 1 | 0 | 0
[14 empty] | Elec | 0.3678 | 0 | 0.0002276 |  |  | 403 | 0 | 1.19 | 0 | 2.75 | 0 | 0 | 75945.5123 | 0 | 0 | 0 | 0.6 | 1 | 0 | 0 | 0 | 1 | 0 | 1 | 0 | 0 | 0 | 1
[12 empty] | Ind | 0.32143 | Fuel/oil | 0.9653 | 0 | 0.0010118 |  |  | 403 | 0 | 1.19 | 0 | 2.75 | 0 | 0 | 75945.5123 | 0 | 0 | 0 | 0.6 | 0 | 1 | 0 | 1 | 0 | 0 | 1 | 0 | 0 | 1 | 0
[14 empty] | Elec | 0.0347 | 0 | 3.6373e-05 |  |  | 403 | 0 | 1.19 | 0 | 2.75 | 0 | 0 | 75945.5123 | 0 | 0 | 0 | 0.6 | 0 | 1 | 0 | 1 | 0 | 0 | 1 | 0 | 0 | 0 | 1
[11 empty] | 0.96552 | Coll | 0.67857 | Fuel/oil | 0.9653 | 0 | 0.0021361 |  |  | 403 | 0 | 1.19 | 0 | 2.75 | 0 | 0 | 75945.5123 | 0 | 0 | 0 | 0.6 | 0 | 1 | 0 | 1 | 0 | 0 | 0 | 1 | 0 | 1 | 0
[8 empty] | Fuel/oil | 0.28 |  |  |  |  | Elec | 0.0347 | 0 | 7.6787e-05 |  |  | 403 | 0 | 1.19 | 0 | 2.75 | 0 | 0 | 75945.5123 | 0 | 0 | 0 | 0.6 | 0 | 1 | 0 | 1 | 0 | 0 | 0 | 1 | 0 | 0 | 1
[11 empty] | 0.034483 |  |  | Fuel/oil | 0.9653 | 0 | 0.00011243 |  |  | 403 | 0 | 1.19 | 0 | 2.75 | 0 | 0 | 75945.5123 | 0 | 0 | 0 | 0.6 | 0 | 1 | 0 | 0 | 1 | 0 | 1 | 0 | 0 | 1 | 0
[14 empty] | Elec | 0.0347 | 0 | 4.0414e-06 |  |  | 403 | 0 | 1.19 | 0 | 2.75 | 0 | 0 | 75945.5123 | 0 | 0 | 0 | 0.6 | 0 | 1 | 0 | 0 | 1 | 0 | 1 | 0 | 0 | 0 | 1
|  |  |  | Walls not insulated | 0.39 | Windows insulated | 0.6426 | Elec | 0.15 |  | 1 |  | 1 | Elec | 1 | 0 | 0.0018094 |  |  | 403 | 0 | 1.19 | 0 | 2.75 | 0 | 0 | 75945.5123 | 0 | 0 | 0 | 0.6 | 0 | 0 | 1 | 0 | 0 | 1 | 1 | 0 | 0 | 0 | 1
-1 | -1 | -1 | -1 | -1 | -1 | -1 | -1 | -1 | -1 | -1 | -1 | -1 | -1 | -1 | -1 | -1 | -1 | -1 | -1 | -1 | -1 | -1 | -1 | -1 | -1 | -1 | -1 | -1 | -1 | -1 | -1 | -1 | -1 | -1 | -1 | -1 | -1 | -1 | -1 | -1 | -1 | -1 | -1 | -1 | -1 | -1
[12 empty] | Ind | 0.74576 | GN | 0.6322 | 0 | 0.0016407 |  |  | 403 | 0 | 1.19 | 0 | 3.5 | 0 | 0 | 75945.5123 | 0 | 0 | 0 | 0.75 | 1 | 0 | 0 | 1 | 0 | 0 | 1 | 0 | 1 | 0 | 0
[14 empty] | Elec | 0.3678 | 0 | 0.00095453 |  |  | 403 | 0 | 1.19 | 0 | 3.5 | 0 | 0 | 75945.5123 | 0 | 0 | 0 | 0.75 | 1 | 0 | 0 | 1 | 0 | 0 | 1 | 0 | 0 | 0 | 1
[11 empty] | 0.91 | Coll | 0.25424 | GN | 0.6322 | 0 | 0.00055933 |  |  | 403 | 0 | 1.19 | 0 | 3.5 | 0 | 0 | 75945.5123 | 0 | 0 | 0 | 0.75 | 1 | 0 | 0 | 1 | 0 | 0 | 0 | 1 | 1 | 0 | 0
[8 empty] | GN | 0.57 |  |  |  |  | Elec | 0.3678 | 0 | 0.00032541 |  |  | 403 | 0 | 1.19 | 0 | 3.5 | 0 | 0 | 75945.5123 | 0 | 0 | 0 | 0.75 | 1 | 0 | 0 | 1 | 0 | 0 | 0 | 1 | 0 | 0 | 1
[11 empty] | 0.09 |  |  | GN | 0.6322 | 0 | 0.00021759 |  |  | 403 | 0 | 1.19 | 0 | 3.5 | 0 | 0 | 75945.5123 | 0 | 0 | 0 | 0.75 | 1 | 0 | 0 | 0 | 1 | 0 | 1 | 0 | 1 | 0 | 0
[14 empty] | Elec | 0.3678 | 0 | 0.00012659 |  |  | 403 | 0 | 1.19 | 0 | 3.5 | 0 | 0 | 75945.5123 | 0 | 0 | 0 | 0.75 | 1 | 0 | 0 | 0 | 1 | 0 | 1 | 0 | 0 | 0 | 1
[12 empty] | Ind | 0.32143 | Fuel/oil | 0.9653 | 0 | 0.00056276 |  |  | 403 | 0 | 1.19 | 0 | 3.5 | 0 | 0 | 75945.5123 | 0 | 0 | 0 | 0.75 | 0 | 1 | 0 | 1 | 0 | 0 | 1 | 0 | 0 | 1 | 0
[14 empty] | Elec | 0.0347 | 0 | 2.023e-05 |  |  | 403 | 0 | 1.19 | 0 | 3.5 | 0 | 0 | 75945.5123 | 0 | 0 | 0 | 0.75 | 0 | 1 | 0 | 1 | 0 | 0 | 1 | 0 | 0 | 0 | 1
[11 empty] | 0.96552 | Coll | 0.67857 | Fuel/oil | 0.9653 | 0 | 0.0011881 |  |  | 403 | 0 | 1.19 | 0 | 3.5 | 0 | 0 | 75945.5123 | 0 | 0 | 0 | 0.75 | 0 | 1 | 0 | 1 | 0 | 0 | 0 | 1 | 0 | 1 | 0
[8 empty] | Fuel/oil | 0.28 |  |  |  |  | Elec | 0.0347 | 0 | 4.2707e-05 |  |  | 403 | 0 | 1.19 | 0 | 3.5 | 0 | 0 | 75945.5123 | 0 | 0 | 0 | 0.75 | 0 | 1 | 0 | 1 | 0 | 0 | 0 | 1 | 0 | 0 | 1
[11 empty] | 0.034483 |  |  | Fuel/oil | 0.9653 | 0 | 6.2529e-05 |  |  | 403 | 0 | 1.19 | 0 | 3.5 | 0 | 0 | 75945.5123 | 0 | 0 | 0 | 0.75 | 0 | 1 | 0 | 0 | 1 | 0 | 1 | 0 | 0 | 1 | 0
[14 empty] | Elec | 0.0347 | 0 | 2.2478e-06 |  |  | 403 | 0 | 1.19 | 0 | 3.5 | 0 | 0 | 75945.5123 | 0 | 0 | 0 | 0.75 | 0 | 1 | 0 | 0 | 1 | 0 | 1 | 0 | 0 | 0 | 1
[6 empty] | Windows not insulated | 0.3574 | Elec | 0.15 |  | 1 |  | 1 | Elec | 1 | 0 | 0.0010064 |  |  | 403 | 0 | 1.19 | 0 | 3.5 | 0 | 0 | 75945.5123 | 0 | 0 | 0 | 0.75 | 0 | 0 | 1 | 0 | 0 | 1 | 1 | 0 | 0 | 0 | 1
-1 | -1 | -1 | -1 | -1 | -1 | -1 | -1 | -1 | -1 | -1 | -1 | -1 | -1 | -1 | -1 | -1 | -1 | -1 | -1 | -1 | -1 | -1 | -1 | -1 | -1 | -1 | -1 | -1 | -1 | -1 | -1 | -1 | -1 | -1 | -1 | -1 | -1 | -1 | -1 | -1 | -1 | -1 | -1 | -1 | -1 | -1
[12 empty] | Ind | 0.79798 | GN | 0.4815 | 1 | 0.016585 |  |  | 404 | 0 | 0.32 | 0 | 2 | 0 | 0 | 73366.1558 | 0 | 0 | 0 | 0.6 | 1 | 0 | 0 | 1 | 0 | 0 | 1 | 0 | 1 | 0 | 0
[14 empty] | Elec | 0.5185 | 1 | 0.017859 |  |  | 404 | 0 | 0.32 | 0 | 2 | 0 | 0 | 73366.1558 | 0 | 0 | 0 | 0.6 | 1 | 0 | 0 | 1 | 0 | 0 | 1 | 0 | 0 | 0 | 1
[10 empty] | Centr | 0.95789 | Coll | 0.20202 | GN | 0.4815 | 1 | 0.0041987 |  |  | 404 | 0 | 0.32 | 0 | 2 | 0 | 0 | 73366.1558 | 0 | 0 | 0 | 0.6 | 1 | 0 | 0 | 1 | 0 | 0 | 0 | 1 | 1 | 0 | 0
[8 empty] | GN | 0.75 |  |  |  |  | Elec | 0.5185 | 1 | 0.0045213 |  |  | 404 | 0 | 0.32 | 0 | 2 | 0 | 0 | 73366.1558 | 0 | 0 | 0 | 0.6 | 1 | 0 | 0 | 1 | 0 | 0 | 0 | 1 | 0 | 0 | 1
[10 empty] | Dec | 0.042105 |  |  | GN | 0.4815 | 1 | 0.00091355 |  |  | 404 | 0 | 0.32 | 0 | 2 | 0 | 0 | 73366.1558 | 0 | 0 | 0 | 0.6 | 1 | 0 | 0 | 0 | 1 | 0 | 1 | 0 | 1 | 0 | 0
[14 empty] | Elec | 0.5185 | 1 | 0.00098375 |  |  | 404 | 0 | 0.32 | 0 | 2 | 0 | 0 | 73366.1558 | 0 | 0 | 0 | 0.6 | 1 | 0 | 0 | 0 | 1 | 0 | 1 | 0 | 0 | 0 | 1
[12 empty] | Ind | 0.55556 | Fuel/oil | 1 | 1 | 0.0075102 |  |  | 404 | 0 | 0.32 | 0 | 2 | 0 | 0 | 73366.1558 | 0 | 0 | 0 | 0.6 | 0 | 1 | 0 | 1 | 0 | 0 | 1 | 0 | 0 | 1 | 0
[10 empty] | Centr | 0.9 | Coll | 0.44444 | Fuel/oil | 1 | 1 | 0.0060081 |  |  | 404 | 0 | 0.32 | 0 | 2 | 0 | 0 | 73366.1558 | 0 | 0 | 0 | 0.6 | 0 | 1 | 0 | 1 | 0 | 0 | 0 | 1 | 0 | 1 | 0
|  |  |  | Walls insulated | 0.87 | Windows insulated | 1 | Fuel/oil | 0.25 | Dec | 0.1 |  |  | Fuel/oil | 1 | 1 | 0.001502 |  |  | 404 | 0 | 0.32 | 0 | 2 | 0 | 0 | 73366.1558 | 0 | 0 | 0 | 0.6 | 0 | 1 | 0 | 0 | 1 | 0 | 1 | 0 | 0 | 1 | 0
-1 | -1 | -1 | -1 | -1 | -1 | -1 | -1 | -1 | -1 | -1 | -1 | -1 | -1 | -1 | -1 | -1 | -1 | -1 | -1 | -1 | -1 | -1 | -1 | -1 | -1 | -1 | -1 | -1 | -1 | -1 | -1 | -1 | -1 | -1 | -1 | -1 | -1 | -1 | -1 | -1 | -1 | -1 | -1 | -1 | -1 | -1
|  | 1990-2007 | 0.265 | [8 empty] | Ind | 0.79798 | GN | 0.4815 | 1 | 0.0015925 |  |  | 404 | 0 | 0.54 | 0 | 2 | 0 | 0 | 75022.0496 | 0 | 0 | 0 | 0.6 | 1 | 0 | 0 | 1 | 0 | 0 | 1 | 0 | 1 | 0 | 0
[14 empty] | Elec | 0.5185 | 1 | 0.0017148 |  |  | 404 | 0 | 0.54 | 0 | 2 | 0 | 0 | 75022.0496 | 0 | 0 | 0 | 0.6 | 1 | 0 | 0 | 1 | 0 | 0 | 1 | 0 | 0 | 0 | 1
[10 empty] | Centr | 0.95789 | Coll | 0.20202 | GN | 0.4815 | 1 | 0.00040316 |  |  | 404 | 0 | 0.54 | 0 | 2 | 0 | 0 | 75022.0496 | 0 | 0 | 0 | 0.6 | 1 | 0 | 0 | 1 | 0 | 0 | 0 | 1 | 1 | 0 | 0
[8 empty] | GN | 0.75 |  |  |  |  | Elec | 0.5185 | 1 | 0.00043414 |  |  | 404 | 0 | 0.54 | 0 | 2 | 0 | 0 | 75022.0496 | 0 | 0 | 0 | 0.6 | 1 | 0 | 0 | 1 | 0 | 0 | 0 | 1 | 0 | 0 | 1
[10 empty] | Dec | 0.042105 |  |  | GN | 0.4815 | 1 | 8.772e-05 |  |  | 404 | 0 | 0.54 | 0 | 2 | 0 | 0 | 75022.0496 | 0 | 0 | 0 | 0.6 | 1 | 0 | 0 | 0 | 1 | 0 | 1 | 0 | 1 | 0 | 0
[14 empty] | Elec | 0.5185 | 1 | 9.4461e-05 |  |  | 404 | 0 | 0.54 | 0 | 2 | 0 | 0 | 75022.0496 | 0 | 0 | 0 | 0.6 | 1 | 0 | 0 | 0 | 1 | 0 | 1 | 0 | 0 | 0 | 1
[12 empty] | Ind | 0.55556 | Fuel/oil | 1 | 1 | 0.0010216 |  |  | 404 | 0 | 0.54 | 0 | 2 | 0 | 0 | 75022.0496 | 0 | 0 | 0 | 0.6 | 0 | 1 | 0 | 1 | 0 | 0 | 1 | 0 | 0 | 1 | 0
[10 empty] | Centr | 0.9 | Coll | 0.44444 | Fuel/oil | 1 | 1 | 0.00081726 |  |  | 404 | 0 | 0.54 | 0 | 2 | 0 | 0 | 75022.0496 | 0 | 0 | 0 | 0.6 | 0 | 1 | 0 | 1 | 0 | 0 | 0 | 1 | 0 | 1 | 0
|  |  |  | Walls not insulated | 0.13 | Windows insulated | 0.6426 | Fuel oil | 0.25 | Dec | 0.1 |  |  | Fuel/oil | 1 | 1 | 0.00020432 |  |  | 404 | 0 | 0.54 | 0 | 2 | 0 | 0 | 75022.0496 | 0 | 0 | 0 | 0.6 | 0 | 1 | 0 | 0 | 1 | 0 | 1 | 0 | 0 | 1 | 0
-1 | -1 | -1 | -1 | -1 | -1 | -1 | -1 | -1 | -1 | -1 | -1 | -1 | -1 | -1 | -1 | -1 | -1 | -1 | -1 | -1 | -1 | -1 | -1 | -1 | -1 | -1 | -1 | -1 | -1 | -1 | -1 | -1 | -1 | -1 | -1 | -1 | -1 | -1 | -1 | -1 | -1 | -1 | -1 | -1 | -1 | -1
[12 empty] | Ind | 0.79798 | GN | 0.4815 | 0 | 0.0008857 |  |  | 404 | 0 | 0.54 | 0 | 3.5 | 0 | 0 | 75022.0496 | 0 | 0 | 0 | 0.6 | 1 | 0 | 0 | 1 | 0 | 0 | 1 | 0 | 1 | 0 | 0
[14 empty] | Elec | 0.5185 | 0 | 0.00095376 |  |  | 404 | 0 | 0.54 | 0 | 3.5 | 0 | 0 | 75022.0496 | 0 | 0 | 0 | 0.6 | 1 | 0 | 0 | 1 | 0 | 0 | 1 | 0 | 0 | 0 | 1
[10 empty] | Centr | 0.95789 | Coll | 0.20202 | GN | 0.4815 | 0 | 0.00022423 |  |  | 404 | 0 | 0.54 | 0 | 3.5 | 0 | 0 | 75022.0496 | 0 | 0 | 0 | 0.6 | 1 | 0 | 0 | 1 | 0 | 0 | 0 | 1 | 1 | 0 | 0
[8 empty] | GN | 0.75 |  |  |  |  | Elec | 0.5185 | 0 | 0.00024146 |  |  | 404 | 0 | 0.54 | 0 | 3.5 | 0 | 0 | 75022.0496 | 0 | 0 | 0 | 0.6 | 1 | 0 | 0 | 1 | 0 | 0 | 0 | 1 | 0 | 0 | 1
[10 empty] | Dec | 0.042105 |  |  | GN | 0.4815 | 0 | 4.8788e-05 |  |  | 404 | 0 | 0.54 | 0 | 3.5 | 0 | 0 | 75022.0496 | 0 | 0 | 0 | 0.6 | 1 | 0 | 0 | 0 | 1 | 0 | 1 | 0 | 1 | 0 | 0
[14 empty] | Elec | 0.5185 | 0 | 5.2537e-05 |  |  | 404 | 0 | 0.54 | 0 | 3.5 | 0 | 0 | 75022.0496 | 0 | 0 | 0 | 0.6 | 1 | 0 | 0 | 0 | 1 | 0 | 1 | 0 | 0 | 0 | 1
[12 empty] | Ind | 0.55556 | Fuel/oil | 1 | 0 | 0.00010063 |  |  | 404 | 0 | 0.54 | 0 | 3.5 | 0 | 0 | 75022.0496 | 0 | 0 | 0 | 0.6 | 0 | 1 | 0 | 1 | 0 | 0 | 1 | 0 | 0 | 1 | 0
[10 empty] | Centr | 0.9 | Coll | 0.44444 | Fuel/oil | 1 | 0 | 8.0503e-05 |  |  | 404 | 0 | 0.54 | 0 | 3.5 | 0 | 0 | 75022.0496 | 0 | 0 | 0 | 0.6 | 0 | 1 | 0 | 1 | 0 | 0 | 0 | 1 | 0 | 1 | 0
[6 empty] | Windows not insulated | 0.3574 | Fuel oil | 0.25 | Dec | 0.1 |  |  | Fuel/oil | 1 | 0 | 2.0126e-05 |  |  | 404 | 0 | 0.54 | 0 | 3.5 | 0 | 0 | 75022.0496 | 0 | 0 | 0 | 0.6 | 0 | 1 | 0 | 0 | 1 | 0 | 1 | 0 | 0 | 1 | 0
-1 | -1 | -1 | -1 | -1 | -1 | -1 | -1 | -1 | -1 | -1 | -1 | -1 | -1 | -1 | -1 | -1 | -1 | -1 | -1 | -1 | -1 | -1 | -1 | -1 | -1 | -1 | -1 | -1 | -1 | -1 | -1 | -1 | -1 | -1 | -1 | -1 | -1 | -1 | -1 | -1 | -1 | -1 | -1 | -1 | -1 | -1
[8 empty] | GN | 0.6 | Centr | 1 | Coll | 1 | GN | 1 | 1 | 0.0093191 |  |  | 404 | 0 | 0.43 | 0 | 2 | 0 | 0 | 74834 | 0 | 0 | 0 | 0.56801 | 1 | 0 | 0 | 1 | 0 | 0 | 0 | 1 | 1 | 0 | 0
|  | >2007 | 0.0596 | Walls insulated | 1 | Windows insulated | 1 | Fuel/oil | 0.4 | Centr | 1 | Coll | 1 | Fuel/oil | 1 | 1 | 0.0062127 |  |  | 404 | 0 | 0.43 | 0 | 2 | 0 | 0 | 74834 | 0 | 0 | 0 | 0.56801 | 0 | 1 | 0 | 1 | 0 | 0 | 0 | 1 | 0 | 1 | 0
-1 | -1 | -1 | -1 | -1 | -1 | -1 | -1 | -1 | -1 | -1 | -1 | -1 | -1 | -1 | -1 | -1 | -1 | -1 | -1 | -1 | -1 | -1 | -1 | -1 | -1 | -1 | -1 | -1 | -1 | -1 | -1 | -1 | -1 | -1 | -1 | -1 | -1 | -1 | -1 | -1 | -1 | -1 | -1 | -1 | -1 | -1